## Sort_atom
Defect | Charge state | Optical spin transition | dipole_x | dipole_y | dipole_z | Out-of-plane-contribution | Intensity | ZPL (eV) | ZPL (nm) | lifetime (ns) | omega_ge (THz) | TDM^2 (debye^2) | g (MHz) | Qualify factor | Bandwidth (GHz) | Excitation angle | Linear in-plane polarization visibility for excitation | Emission angle | Linear in-plane polarization visibility for emission | Polarization Misalignment | atomic position
Al$_B$N$_B$V$_N$ | -1 | up-up | 4.7731 | 0.18479 | 0.00051103 | 1.145e-06% | 4.7767 | 4.4181 | 280.6649 | 1.6691 | 6710 | 22.8168 | 153000 | 365000 | 949.4872
Al$_B$N$_B$V$_N$ | 1 | up-up | 2.0238 | 0.085786 | 0.70134 | 10.7% | 2.1436 | 1.0981 | 1129.2026 | 539.7652 | 1670 | 4.5949 | 4250 | 3270000 | 26.3212
Al$_B$Se$_N$ | -1 | up-up | 8.648e-05 | 2.1152 | 0.13394 | 0.3994% | 2.1195 | 0.38324 | 3235.5704 | 12988.8898 | 582 | 4.4921 | 511 | 9490000 | 3.1698
Al$_B$S$_N$ | -1 | up-up | 0.019569 | 0.011292 | 2.2174 | 99.99% | 2.2175 | 2.6907 | 460.8518 | 34.2874 | 4090 | 4.9172 | 26400 | 1290000 | 163.4752
Al$_B$V$_N$ | -1 | up-up | 1.7956 | 1.0495 | 1.8626 | 44.51% | 2.7919 | 1.6868 | 735.1067 | 87.7816 | 2560 | 7.795 | 13000 | 1640000 | 80.8948
Al$_B$V$_N$ | 1 | up-up | 0.015735 | 0.24254 | 2.035 | 98.59% | 2.0494 | 2.6907 | 460.8483 | 40.1403 | 4090 | 4.2001 | 24400 | 1400000 | 151.0879
Al$_N$ | 0 | down-down | 2.5978 | 0.36511 | 6.2933 | 85.2% | 6.8182 | 2.2104 | 560.9946 | 6.5419 | 3360 | 46.488 | 54700 | 511000 | 339.2207
Al$_N$Al$_B$ | 0 | down-down | 0.244 | 0.18511 | 0.0098589 | 0.1035% | 0.30643 | 1.3776 | 900.1357 | 13379.3685 | 2090 | 0.093898 | 955 | 18300000 | 5.9213
Al$_N$Al$_B$ | 0 | up-up | 0.37115 | 0.82624 | 1.426 | 71.25% | 1.6894 | 1.4709 | 843.0155 | 361.5969 | 2230 | 2.854 | 6000 | 3100000 | 37.219
Al$_N$Al$_N$ | 0 | down-down | 0.75485 | 1.3401 | 1.9923 | 62.66% | 2.5169 | 1.1147 | 1112.367 | 374.2607 | 1690 | 6.3349 | 5140 | 2750000 | 31.8481
Al$_N$Al$_N$ | 0 | up-up | 0.42659 | 3.8456 | 0.55034 | 1.983% | 3.9082 | 1.762 | 703.7298 | 39.3044 | 2680 | 15.2737 | 19900 | 1120000 | 123.5599
Al$_N$As$_B$ | 0 | down-down | 0.4323 | 0.059535 | 0.25043 | 24.77% | 0.50313 | 1.0005 | 1239.3431 | 12953.2803 | 1520 | 0.25314 | 827 | 15300000 | 5.1287
Al$_N$As$_B$ | 0 | up-up | 0.052718 | 0.061153 | 1.0042 | 99.36% | 1.0074 | 2.8049 | 442.0756 | 146.6371 | 4260 | 1.0149 | 13000 | 2730000 | 80.7095
Al$_N$Ga$_B$ | 0 | up-up | 1.2958 | 0.28423 | 0.15868 | 1.411% | 1.336 | 1.6265 | 762.3498 | 427.5594 | 2470 | 1.785 | 5810 | 3550000 | 35.9931
Al$_N$N$_$_B$$V$_N$ | -1 | up-up | 0.00019136 | 0.52739 | 0.12329 | 5.182% | 0.54161 | 2.2965 | 539.9474 | 924.3677 | 3490 | 0.29334 | 4690 | 6200000 | 29.0867
Al$_N$P$_B$ | 0 | down-down | 0.044524 | 2.131 | 0.17875 | 0.6983% | 2.139 | 1.0583 | 1171.6462 | 605.5348 | 1610 | 4.5753 | 3930 | 3400000 | 24.3964
Al$_N$Sb$_B$ | 0 | up-up | 2.0114 | 0.55584 | 0.15451 | 0.5452% | 2.0925 | 2.8906 | 428.9693 | 31.053 | 4390 | 4.3787 | 28700 | 1270000 | 178.0471
Al$_N$Se$_N$ | 1 | up-up | 0.0029541 | 2.4209 | 1.1115 | 17.41% | 2.6639 | 0.43989 | 2818.8865 | 5437.1558 | 668 | 7.0962 | 847 | 6580000 | 5.2489
Al$_N$Se$_N$ | -1 | down-down | 0.67177 | 0.17625 | 0.62195 | 44.5% | 0.93229 | 1.14 | 1087.7288 | 2550.5143 | 1730 | 0.86916 | 1990 | 7250000 | 12.3372
Al$_N$S$_N$ | -1 | down-down | 3.2437e-06 | 0.0061751 | 2.2699 | 100% | 2.2699 | 3.9921 | 310.6166 | 10.0193 | 6060 | 5.1523 | 59400 | 851000 | 368.3606
Al$_N$S$_N$ | -1 | up-up | 1.2287e-07 | 0.0025751 | 2.1258 | 100% | 2.1258 | 1.1696 | 1060.1915 | 454.2365 | 1780 | 4.5189 | 4780 | 3100000 | 29.6116
Al$_N$S$_N$ | 1 | up-up | 0.010262 | 0.61356 | 0.014547 | 0.05617% | 0.61382 | 2.0271 | 611.7023 | 1046.4102 | 3080 | 0.37678 | 4140 | 6190000 | 25.6845
Al$_N$V$_B$ | -1 | down-down | 0.00013647 | 5.5698 | 4.8898 | 43.53% | 7.4117 | 1.893 | 655.0414 | 8.8133 | 2880 | 54.933 | 43600 | 549000 | 270.4626
Al$_N$V$_B$ | -1 | up-up | 0.56307 | 1.1582 | 0.88659 | 32.15% | 1.5635 | 3.5538 | 348.9242 | 29.9337 | 5400 | 2.4446 | 32400 | 1390000 | 201.0728
Al$_N$V$_B$ | 1 | up-up | 5.0637e-06 | 0.00015823 | 0.93525 | 100% | 0.93525 | 1.4077 | 880.8445 | 1345.8795 | 2140 | 0.8747 | 3040 | 5850000 | 18.873
Al$_N$V$_N$ | -1 | down-down | 3.5003 | 0.20188 | 0.0016181 | 2.13e-05% | 3.5061 | 1.3839 | 896.0379 | 100.8097 | 2100 | 12.2926 | 11000 | 1590000 | 68.3728
Al$_N$V$_N$ | -1 | up-up | 1.4549 | 2.7338 | 0.033016 | 0.01136% | 3.0971 | 1.5594 | 795.1827 | 90.2958 | 2370 | 9.5918 | 12400 | 1600000 | 76.6886
Al$_N$V$_N$ | 1 | up-up | 5.2215 | 2.3843 | 0.02647 | 0.002126% | 5.7402 | 1.6041 | 773.024 | 24.1489 | 2440 | 32.9495 | 24300 | 837000 | 150.404
As$_B$ | 0 | up-up | 0.48508 | 1.0373 | 1.5781 | 65.51% | 1.9498 | 2.0405 | 607.6942 | 101.6809 | 3100 | 3.8017 | 13300 | 1940000 | 82.6674
As$_B$N$_B$V$_N$ | 1 | up-up | 0.17161 | 0.20873 | 6.4003 | 99.82% | 6.406 | 1.5757 | 786.9368 | 20.4559 | 2390 | 41.0362 | 26100 | 764000 | 161.9669
As$_B$V$_B$ | -1 | down-down | 0.28059 | 0.1431 | 0.70971 | 83.54% | 0.77647 | 3.511 | 353.1747 | 125.8599 | 5330 | 0.6029 | 15700 | 2830000 | 97.4667
As$_B$V$_B$ | 1 | up-up | 0.011382 | 0.0039118 | 1.2403 | 99.99% | 1.2403 | 0.71501 | 1734.2415 | 5840.2168 | 1090 | 1.5384 | 1040 | 8690000 | 6.4569
As$_B$V$_N$ | -1 | down-down | 0.0060025 | 1.1855 | 0.28423 | 5.436% | 1.2191 | 0.86658 | 1430.9123 | 3395.4898 | 1320 | 1.4863 | 1500 | 7300000 | 9.3225
As$_B$V$_N$ | -1 | up-up | 0.047264 | 0.0031263 | 0.25662 | 96.71% | 0.26096 | 3.0242 | 410.0299 | 1743.6862 | 4590 | 0.0681 | 3920 | 9770000 | 24.3025
As$_B$V$_N$ | 1 | up-up | 0.049156 | 0.053973 | 2.0303 | 99.87% | 2.0316 | 0.94003 | 1319.1068 | 957.9069 | 1430 | 4.1275 | 2950 | 4040000 | 18.2807
As$_N$ | 0 | up-up | 0.14041 | 0.041713 | 0.83911 | 97.04% | 0.85179 | 2.0147 | 615.4762 | 553.5163 | 3060 | 0.72555 | 5680 | 4490000 | 35.2065
As$_N$N$_B$V$_N$ | -1 | down-down | 0.018817 | 0.031764 | 1.221 | 99.91% | 1.2216 | 2.416 | 513.2493 | 156.0615 | 3670 | 1.4923 | 11700 | 2610000 | 72.6078
As$_N$N$_B$V$_N$ | -1 | up-up | 2.0919 | 3.2654 | 0.042504 | 0.01201% | 3.8782 | 2.1368 | 580.2989 | 22.3796 | 3250 | 15.0407 | 29100 | 930000 | 180.3229
As$_N$V$_B$ | -1 | down-down | 0.00079425 | 0.00057488 | 0.053174 | 99.97% | 0.053183 | 0.47381 | 2617.0828 | 10916351.84 | 720 | 0.0028284 | 19.6 | 306000000 | 0.12157
As$_N$V$_B$ | -1 | up-up | 4.7846 | 2.5208 | 1.1093 | 4.038% | 5.5206 | 2.2184 | 558.9488 | 9.8698 | 3370 | 30.4772 | 44600 | 629000 | 276.6742
As$_N$V$_B$ | 1 | up-up | 0.11177 | 6.4662 | 0.030342 | 0.002201% | 6.4672 | 1.4646 | 846.636 | 24.9933 | 2220 | 41.8247 | 22800 | 814000 | 141.2682
As$_N$V$_N$ | -1 | down-down | 0.036627 | 0.013448 | 1.7843 | 99.95% | 1.7847 | 0.8121 | 1526.9056 | 1925.1633 | 1230 | 3.1852 | 1930 | 5320000 | 11.9854
As$_N$V$_N$ | -1 | up-up | 0.068358 | 0.013495 | 1.8432 | 99.86% | 1.8445 | 0.37476 | 3308.7843 | 18340.0675 | 569 | 3.4023 | 425 | 11200000 | 2.6379
As$_N$V$_N$ | 1 | up-up | 2.0297 | 0.29358 | 4.1736 | 80.55% | 4.6502 | 2.5686 | 482.7495 | 8.9616 | 3900 | 21.6246 | 50400 | 645000 | 312.4321
AsV$_N$V$_B$ | -1 | down-down | 0.30825 | 1.0752 | 0.32051 | 7.588% | 1.1636 | 0.68763 | 1803.2954 | 7460.9211 | 1040 | 1.3539 | 904 | 9630000 | 5.6022
AsV$_N$V$_B$ | -1 | up-up | 9.6503e-07 | 0.061534 | 0.50971 | 98.56% | 0.51341 | 2.8262 | 438.747 | 551.9201 | 4290 | 0.26359 | 6740 | 5310000 | 41.7588
AsV$_N$V$_B$ | 1 | up-up | 1.1586 | 1.2153 | 0.0081241 | 0.002341% | 1.6791 | 1.9039 | 651.2879 | 168.7882 | 2890 | 2.8193 | 10000 | 2410000 | 61.9781
C-V$_N$V$_B$ | 0 | up-up | 0.079854 | 0.68796 | 0.51242 | 35.38% | 0.86153 | 2.6393 | 469.8269 | 240.6781 | 4010 | 0.74224 | 9860 | 3390000 | 61.1093
C$_2$C$_2$-1 | 0 | up-up | 0.58141 | 0.83757 | 3.5963 | 92.56% | 3.738 | 1.8485 | 670.8323 | 37.2162 | 2810 | 13.9726 | 21000 | 1120000 | 130.0553
C$_2$C$_2$-2 | 0 | up-up | 0.052176 | 1.0875 | 0.80888 | 35.56% | 1.3564 | 1.4002 | 885.5751 | 650.2499 | 2130 | 1.8398 | 4370 | 4060000 | 27.0795
C$_2$C$_2$-3 | 0 | down-down | 0.53327 | 0.00017278 | 0.000117 | 4.814e-06% | 0.53327 | 1.487 | 833.8713 | 3512.1338 | 2260 | 0.28438 | 1940 | 9720000 | 12.0076
C$_2$C$_2$-3 | 0 | up-up | 0.96287 | 0.87096 | 0.39066 | 8.302% | 1.3558 | 1.8856 | 657.6017 | 266.4637 | 2860 | 1.8383 | 7920 | 3010000 | 49.0901
C$_2$C$_2$-4 | 0 | up-up | 0.00011536 | 0.23695 | 0.15357 | 29.58% | 0.28236 | 0.63259 | 1960.1954 | 162723.3808 | 961 | 0.079729 | 186 | 43200000 | 1.1506
C$_2$C$_2$-5 | 0 | up-up | 0.82695 | 0.0033268 | 0.00061303 | 5.495e-05% | 0.82696 | 5.4652 | 226.8906 | 29.4202 | 8300 | 0.68386 | 40600 | 1710000 | 251.5163
C$_2$C$_2$V$_B$ | 1 | up-up | 1.5465 | 0.013591 | 7.2497 | 95.65% | 7.4128 | 1.4097 | 879.6198 | 21.3345 | 2140 | 54.9502 | 24200 | 738000 | 150.009
C$_2$C$_2$V$_B$ | -1 | up-up | 0.0026501 | 0.026486 | 0.61557 | 99.81% | 0.61615 | 0.47164 | 2629.1239 | 82458.1201 | 716 | 0.37964 | 225 | 26500000 | 1.3956
C$_2$C$_B$V$_B$ | 0 | down-down | 0.67987 | 0.28399 | 1.6454 | 83.3% | 1.8028 | 2.1545 | 575.5476 | 101.0427 | 3270 | 3.2502 | 13700 | 1980000 | 85.2125
C$_2$C$_B$V$_B$ | 0 | up-up | 1.0398 | 0.26576 | 0.35319 | 9.772% | 1.1298 | 0.48911 | 2535.217 | 21987.426 | 743 | 1.2765 | 444 | 13900000 | 2.7523
C$_2$C$_B$V$_N$ | 0 | up-up | 3.0131 | 1.7556 | 5.9733 | 74.58% | 6.9167 | 1.0767 | 1151.6243 | 54.9915 | 1640 | 47.8413 | 13200 | 1030000 | 81.6579
C$_2$C$_B$V$_N$V$_B$ | -1 | up-up | 0.36878 | 0.045329 | 0.076754 | 4.093% | 0.3794 | 0.60936 | 2034.9219 | 100833.4355 | 926 | 0.14395 | 231 | 33300000 | 1.4345
C$_2$C$_B$V$_N$V$_B$ | 1 | up-up | 0.065498 | 0.59985 | 0.16415 | 6.891% | 0.62534 | 0.2893 | 4286.2081 | 346854.8996 | 439 | 0.39106 | 86 | 42600000 | 0.53294
C$_2$C$_N$ | -1 | up-up | 0.00077964 | 0.0037 | 0.24797 | 99.98% | 0.248 | 1.0235 | 1211.5409 | 49804.4442 | 1550 | 0.061505 | 427 | 30400000 | 2.6454
C$_2$C$_N$ | 1 | up-up | 0.038657 | 0.00039071 | 0.00077887 | 0.04057% | 0.038667 | 1.0558 | 1174.4204 | 1866214.1586 | 1600 | 0.0014951 | 70.8 | 189000000 | 0.43893
C$_2$C$_N$V$_B$ | 0 | up-up | 0.0023858 | 0.002983 | 0.011191 | 89.57% | 0.011825 | 3.2378 | 382.9761 | 691944.6258 | 4920 | 0.00013983 | 204 | 201000000 | 1.2623
C$_2$C$_N$V$_N$ | 0 | up-up | 5.1102e-05 | 7.9346e-05 | 8.8935 | 100% | 8.8935 | 2.533 | 489.542 | 2.555 | 3850 | 79.0949 | 93700 | 342000 | 581.0784
C$_2$C$_N$V$_N$V$_B$ | 1 | up-up | 0.45656 | 3.3083 | 0.005331 | 0.0002548% | 3.3397 | 2.4245 | 511.452 | 20.662 | 3680 | 11.1535 | 32200 | 952000 | 199.9007
C$_2$C$_N$V$_N$V$_B$ | -1 | up-up | 0.013538 | 0.038492 | 1.4616 | 99.92% | 1.4621 | 0.67046 | 1849.4765 | 5097.3403 | 1020 | 2.1378 | 1080 | 7860000 | 6.6926
C$_2$V$_B$ | 1 | up-up | 0.81171 | 0.81995 | 0.62633 | 22.76% | 1.3128 | 0.5071 | 2445.2771 | 14613.106 | 770 | 1.7235 | 554 | 11600000 | 3.4376
C$_2$V$_B$ | -1 | up-up | 1.7152 | 2.43 | 0.95294 | 9.309% | 3.1233 | 0.8312 | 1491.8191 | 586.272 | 1260 | 9.7547 | 3540 | 2970000 | 21.9729
C$_2$V$_B$V$_B$ | 0 | up-up | 0.18075 | 0.83705 | 0.09604 | 1.242% | 0.86171 | 0.79598 | 1557.8281 | 8770.002 | 1210 | 0.74255 | 897 | 11200000 | 5.5595
C$_2$V$_B$V$_B$ | 0 | down-down | 0.73308 | 2.4378 | 0.0032348 | 0.0001615% | 2.5456 | 3.0698 | 403.9338 | 17.5188 | 4660 | 6.4803 | 39400 | 986000 | 244.2837
C$_2$V$_N$ | -1 | up-up | 0.87621 | 0.50787 | 0.60004 | 25.98% | 1.1772 | 2.016 | 615.0824 | 289.2639 | 3060 | 1.3857 | 7860 | 3250000 | 48.717
C$_2$V$_N$ | 1 | up-up | 0.91263 | 0.7064 | 1.738 | 69.4% | 2.0863 | 1.995 | 621.557 | 95.0307 | 3030 | 4.3526 | 13600 | 1850000 | 84.5521
C$_2$V$_N$V$_B$ | 0 | up-up | 0.34892 | 0.34308 | 0.062186 | 1.589% | 0.49327 | 3.6736 | 337.5417 | 272.2538 | 5580 | 0.24332 | 10900 | 4250000 | 67.7864
C$_2$V$_N$V$_N$ | 0 | up-up | 0.22704 | 0.54137 | 0.43005 | 34.92% | 0.72772 | 1.574 | 787.7968 | 1590.3198 | 2390 | 0.52957 | 2960 | 6730000 | 18.3588
C$_B$ | -1 | up-up | 1.485e-07 | 0.0022284 | 2.1974 | 100% | 2.1974 | 3.9779 | 311.7215 | 10.8053 | 6040 | 4.8287 | 57100 | 882000 | 354.0811
C$_B$ | 1 | up-up | 1.555e-06 | 0.0032664 | 2.3823 | 100% | 2.3823 | 1.116 | 1111.141 | 416.3673 | 1700 | 5.6754 | 4870 | 2900000 | 30.2115
C$_B$C$_N$ | 0 | up-up | 0.31903 | 0.58779 | 0.69283 | 51.76% | 0.96295 | 1.7301 | 716.7133 | 683.8977 | 2630 | 0.92728 | 4730 | 4630000 | 29.3511
C$_B$C$_N$C$_B$ | -1 | up-up | 0.19496 | 0.00056857 | 0.026761 | 1.849% | 0.19678 | 2.3241 | 533.549 | 6756.2925 | 3530 | 0.038724 | 1750 | 16900000 | 10.8231
C$_B$C$_N$C$_B$ | 1 | up-up | 2.2676 | 1.7024 | 4.8141 | 74.24% | 5.5871 | 2.464 | 503.2386 | 7.0326 | 3740 | 31.2155 | 55700 | 560000 | 345.4339
C$_B$C$_N$C$_N$C$_N$ | 0 | up-up | 5.7478e-05 | 0.98307 | 0.026785 | 0.07418% | 0.98343 | 0.218 | 5688.0734 | 327772.8382 | 331 | 0.96714 | 76.8 | 36000000 | 0.47591
C$_B$N$_B$V$_N$ | 0 | up-up | 0.031151 | 5.8171 | 1.3096 | 4.824% | 5.9628 | 2.5478 | 486.6887 | 5.585 | 3870 | 35.5544 | 63600 | 507000 | 394.1613
C$_B$O$_B$ | 0 | down-down | 1.4801 | 0.92866 | 0.92297 | 21.82% | 1.9761 | 1.2626 | 982.116 | 417.8651 | 1920 | 3.905 | 5170 | 3090000 | 32.0771
C$_B$O$_B$ | 0 | up-up | 0.0067698 | 0.013205 | 2.3757 | 100% | 2.3758 | 2.7556 | 449.9862 | 27.8065 | 4190 | 5.6444 | 29600 | 1180000 | 183.7077
C$_B$O$_N$ | 0 | up-up | 0.53698 | 0.096404 | 0.88052 | 72.26% | 1.0358 | 2.9811 | 415.9511 | 115.5343 | 4530 | 1.073 | 15100 | 2500000 | 93.7387
C$_B$Se$_N$ | 0 | up-up | 0.0032869 | 0.75857 | 0.37343 | 19.51% | 0.84552 | 0.70236 | 1765.4764 | 13258.915 | 1070 | 0.7149 | 685 | 13000000 | 4.2472
C$_B$V$_B$ | 0 | up-up | 0.018005 | 0.027746 | 1.4367 | 99.95% | 1.4371 | 2.9743 | 416.9104 | 60.4434 | 4520 | 2.0651 | 20900 | 1800000 | 129.4498
C$_B$V$_N$ | 0 | up-up | 0.00074986 | 2.0346 | 2.1847 | 53.55% | 2.9854 | 1.863 | 665.5967 | 56.9911 | 2830 | 8.9124 | 17000 | 1390000 | 105.5091
c$_B$v$_N$v$_B$ | 1 | up-up | 0.0033746 | 0.011508 | 0.0038261 | 9.239% | 0.012588 | 1.6825 | 736.981 | 4351383.9118 | 2560 | 0.00015846 | 58.5 | 364000000 | 0.36287
C$_B$V$_N$V$_B$ | -1 | up-up | 0.0013835 | 0.00081824 | 2.1317 | 100% | 2.1317 | 1.1681 | 1061.5893 | 453.4889 | 1770 | 4.5443 | 4780 | 3100000 | 29.6164
C$_N$ | -1 | up-up | 0.00045946 | 0.00026841 | 2.0545 | 100% | 2.0545 | 3.3794 | 366.9334 | 20.1621 | 5130 | 4.2208 | 38500 | 1110000 | 238.9127
C$_N$ | 1 | up-up | 0.12292 | 0.065763 | 0.10822 | 37.6% | 0.17648 | 1.7476 | 709.5283 | 19755.8217 | 2650 | 0.031144 | 885 | 25000000 | 5.4886
C$_N$C$_B$C$_B$C$_B$ | 0 | up-up | 0.00031854 | 0.77464 | 0.00095025 | 0.0001505% | 0.77464 | 4.3598 | 284.4167 | 66.0436 | 6620 | 0.60007 | 24200 | 2280000 | 149.935
C$_N$N$_B$V$_N$ | 0 | up-up | 0.077765 | 0.16502 | 0.035653 | 3.679% | 0.18588 | 2.6145 | 474.2853 | 5318.8405 | 3970 | 0.034552 | 2090 | 15900000 | 12.9379
C$_N$O$_N$ | 0 | up-up | 1.202e-05 | 0.093113 | 2.9819 | 99.9% | 2.9834 | 0.7451 | 1664.2061 | 892.0155 | 1130 | 8.9005 | 2720 | 3470000 | 16.8657
C$_N$V$_B$ | 0 | up-up | 2.1923e-06 | 0.046378 | 2.3822 | 99.96% | 2.3827 | 2.7568 | 449.8034 | 27.6121 | 4190 | 5.6772 | 29700 | 1170000 | 184.3909
C$_N$V$_N$ | 0 | up-up | 0.14386 | 0.011569 | 0.64729 | 95.26% | 0.66319 | 1.6241 | 763.5186 | 1743.2314 | 2470 | 0.43982 | 2870 | 7160000 | 17.8117
Ga$_B$N$_B$V$_N$ | -1 | down-down | 0.15202 | 0.51162 | 3.7808 | 98.05% | 3.8183 | 1.9133 | 648.0949 | 32.1613 | 2910 | 14.5797 | 23000 | 1060000 | 142.3361
Ga$_B$N$_B$V$_N$ | -1 | up-up | 1.1536 | 0.30753 | 0.54347 | 17.17% | 1.3117 | 0.64557 | 1920.7832 | 7094.4082 | 981 | 1.7206 | 898 | 9100000 | 5.5667
Ga$_B$N$_B$V$_N$ | 1 | up-up | 7.0076 | 4.0253 | 2.7395 | 10.31% | 8.5331 | 2.0845 | 594.8612 | 4.9796 | 3170 | 72.814 | 60900 | 433000 | 377.5805
Ga$_B$V$_B$ | 1 | down-down | 4.9061 | 2.4242 | 0.098419 | 0.03233% | 5.4733 | 2.8821 | 430.2389 | 4.5793 | 4380 | 29.9566 | 74700 | 489000 | 462.9749
Ga$_B$V$_B$ | 1 | up-up | 0.00021814 | 0.0019782 | 0.038275 | 99.73% | 0.038327 | 5.5492 | 223.4564 | 13083.7217 | 8430 | 0.001469 | 1940 | 36200000 | 12.0179
Ga$_B$V$_N$ | -1 | up-up | 1.6908e-05 | 0.43419 | 1.0969 | 86.45% | 1.1797 | 0.71182 | 1742.0134 | 6542.7185 | 1080 | 1.3918 | 982 | 9180000 | 6.0868
Ga$_B$V$_N$ | 1 | up-up | 0.10305 | 0.11602 | 0.98343 | 97.57% | 0.9956 | 1.3263 | 934.9106 | 1420.0608 | 2010 | 0.99122 | 2880 | 5840000 | 17.8342
Ga$_N$ | 0 | down-down | 0.0086745 | 0.18632 | 0.0082424 | 0.1949% | 0.1867 | 0.52104 | 2379.8557 | 666082.1497 | 792 | 0.034857 | 83.2 | 79200000 | 0.51612
Ga$_N$N$_B$V$_N$ | -1 | up-up | 0.20268 | 0.27676 | 0.051547 | 2.208% | 0.34689 | 0.49346 | 2512.8683 | 227139.9814 | 750 | 0.12033 | 139 | 45000000 | 0.86012
Ga$_N$N$_B$V$_N$ | 1 | up-up | 0.24191 | 0.13818 | 0.17473 | 28.23% | 0.32886 | 0.30608 | 4051.2284 | 1059041.8901 | 465 | 0.10815 | 50.6 | 76600000 | 0.31372
Ga$_N$V$_B$ | -1 | down-down | 3.5734 | 2.8414e-05 | 4.0506e-06 | 1.285e-10% | 3.5734 | 5.0586 | 245.1252 | 1.9868 | 7680 | 12.7695 | 150000 | 426000 | 931.205
Ga$_N$V$_B$ | -1 | up-up | 0.25303 | 0.18346 | 0.62171 | 79.83% | 0.69585 | 0.62169 | 1994.5632 | 28227.8768 | 944 | 0.48421 | 442 | 17800000 | 2.7386
Ga$_N$V$_B$ | 1 | up-up | 0.0046934 | 0.10391 | 0.011535 | 1.215% | 0.10465 | 0.50168 | 2471.6951 | 2374944.6974 | 762 | 0.010952 | 43.3 | 147000000 | 0.2682
Ga$_N$V$_N$ | -1 | down-down | 0.032582 | 1.2314 | 0.84809 | 32.16% | 1.4955 | 1.1146 | 1112.4668 | 1060.2985 | 1690 | 2.2367 | 3050 | 4620000 | 18.9206
Ga$_N$V$_N$ | 1 | up-up | 1.9728 | 1.002 | 1.3433 | 26.93% | 2.5885 | 1.1077 | 1119.467 | 360.6609 | 1680 | 6.7004 | 5220 | 2690000 | 32.34
Ge-V$_N$V$_B$ | 0 | up-up | 2.1058 | 0.16232 | 0.039581 | 0.03511% | 2.1125 | 1.7388 | 713.1519 | 140.0037 | 2640 | 4.4624 | 10500 | 2100000 | 65.0332
Ge$_B$ | -1 | up-up | 5.8457e-07 | 3.5248 | 0.016298 | 0.002138% | 3.5249 | 2.6259 | 472.219 | 14.5985 | 3990 | 12.4248 | 39900 | 833000 | 247.5021
Ge$_B$N$_B$V$_N$ | 0 | up-up | 3.5877 | 0.0014701 | 4.9206e-06 | 1.881e-10% | 3.5877 | 5.6352 | 220.0462 | 1.4258 | 8560 | 12.8718 | 187000 | 381000 | 1160.1883
Ge$_B$V$_B$ | 0 | up-up | 1.4178 | 3.0451 | 0.017515 | 0.002719% | 3.359 | 1.6493 | 751.8341 | 64.8794 | 2510 | 11.283 | 15000 | 1390000 | 93.0432
Ge$_B$V$_N$ | 0 | up-up | 0.64002 | 0.00081018 | 4.6843e-06 | 5.357e-09% | 0.64003 | 1.7791 | 696.9973 | 1423.8547 | 2700 | 0.40963 | 3330 | 6770000 | 20.6274
Ge$_N$N$_B$V$_N$ | 0 | up-up | 0.31742 | 0.32065 | 0.025847 | 0.3271% | 0.45193 | 2.5858 | 479.544 | 930.0639 | 3930 | 0.20424 | 4960 | 6600000 | 30.7696
Ge$_N$V$_B$ | 0 | up-up | 2.2663 | 3.9214 | 0.0083122 | 0.0003368% | 4.5292 | 4.1139 | 301.4164 | 2.2995 | 6250 | 20.5133 | 126000 | 414000 | 780.5821
Ge$_N$V$_N$ | 0 | down-down | 0.75078 | 0.51204 | 0.035035 | 0.1484% | 0.90944 | 2.667 | 464.9489 | 209.3326 | 4050 | 0.82708 | 10600 | 3180000 | 65.8678
Ge$_N$V$_N$ | 0 | up-up | 0.16621 | 0.85891 | 0.56373 | 29.34% | 1.0407 | 2.4561 | 504.8737 | 204.6576 | 3730 | 1.0831 | 10300 | 3020000 | 63.9277
IN$_B$N$_B$V$_N$ | -1 | down-down | 0.79635 | 0.41968 | 0.0068798 | 0.005841% | 0.9002 | 3.2136 | 385.8589 | 122.1173 | 4880 | 0.81035 | 15300 | 2660000 | 94.6656
IN$_B$N$_B$V$_N$ | -1 | up-up | 4.7096 | 1.3207 | 0.10414 | 0.04531% | 4.8923 | 1.0638 | 1165.6107 | 113.9705 | 1620 | 23.9351 | 9090 | 1480000 | 56.3801
IN$_B$V$_B$ | -1 | up-up | 3.0688 | 0.16613 | 0.020788 | 0.004575% | 3.0734 | 1.5279 | 811.5767 | 97.4805 | 2320 | 9.4458 | 11800 | 1640000 | 73.0591
IN$_B$V$_B$ | 1 | down-down | 0.20362 | 0.079713 | 2.1117 | 98.94% | 2.123 | 1.5599 | 794.9278 | 191.98 | 2370 | 4.5071 | 8480 | 2330000 | 52.6022
IN$_B$V$_N$ | -1 | down-down | 0.75255 | 3.0823 | 0.07271 | 0.05249% | 3.1737 | 1.2669 | 978.7593 | 160.3505 | 1920 | 10.0722 | 8370 | 1920000 | 51.8709
IN$_B$V$_N$ | -1 | up-up | 0.3386 | 4.9901 | 0.03427 | 0.004695% | 5.0017 | 1.3336 | 929.8489 | 55.3572 | 2030 | 25.0167 | 14600 | 1160000 | 90.5748
IN$_B$V$_N$ | 1 | up-up | 0.00080441 | 0.12589 | 1.7494 | 99.48% | 1.7539 | 2.7926 | 444.0275 | 49.0209 | 4240 | 3.0762 | 22500 | 1570000 | 139.2844
In$_N$ | 0 | down-down | 1.1647 | 6.4147 | 0.11306 | 0.03006% | 6.5206 | 2.5142 | 493.1927 | 4.8601 | 3820 | 42.5177 | 67700 | 470000 | 419.7426
In$_N$N$_B$V$_N$ | -1 | up-up | 0.33554 | 0.1975 | 0.42755 | 54.67% | 0.57827 | 2.2748 | 545.1125 | 834.3936 | 3460 | 0.33439 | 4910 | 5860000 | 30.4694
In$_N$V$_B$ | -1 | down-down | 1.2796 | 1.6383 | 1.1562 | 23.62% | 2.3787 | 1.3973 | 887.4194 | 212.7509 | 2120 | 5.6582 | 7630 | 2320000 | 47.2929
In$_N$V$_B$ | -1 | up-up | 5.9633 | 5.109 | 0.084211 | 0.0115% | 7.853 | 1.221 | 1015.561 | 29.2562 | 1850 | 61.669 | 19200 | 804000 | 119.2183
In$_N$V$_B$ | 1 | up-up | 0.39603 | 0.26409 | 0.0083865 | 0.03103% | 0.47608 | 2.5491 | 486.4386 | 874.7667 | 3870 | 0.22665 | 5080 | 6350000 | 31.5016
In$_N$V$_N$ | -1 | down-down | 1.096 | 1.4052 | 1.0413 | 25.45% | 2.064 | 2.0439 | 606.6803 | 90.2864 | 3100 | 4.2601 | 14200 | 1830000 | 87.8023
In$_N$V$_N$ | -1 | up-up | 1.0012 | 0.37635 | 0.14115 | 1.712% | 1.0789 | 2.1481 | 577.2597 | 284.679 | 3260 | 1.1639 | 8180 | 3330000 | 50.691
In$_N$V$_N$ | 1 | up-up | 0.96062 | 1.7998 | 0.0075389 | 0.001366% | 2.0401 | 1.3087 | 947.5196 | 352.0591 | 1990 | 4.1621 | 5740 | 2890000 | 35.5789
N$_B$V$_B$ | 1 | up-up | 2.0244 | 0.70835 | 0.014286 | 0.004437% | 2.1448 | 1.8659 | 664.5551 | 109.8957 | 2830 | 4.6002 | 12300 | 1930000 | 76.0398
N$_B$VN | -1 | up-up | 1.2248 | 0.71429 | 1.4381 | 50.71% | 2.0195 | 1.4795 | 838.1436 | 248.6705 | 2250 | 4.0785 | 7260 | 2580000 | 45.0115
O$_B$ | -1 | up-up | 0.73206 | 4.5555 | 0.026102 | 0.0032% | 4.6141 | 2.3355 | 530.9401 | 12.1098 | 3550 | 21.2896 | 41300 | 715000 | 256.2806
O$_B$ | 1 | up-up | 0.0028121 | 0.0061702 | 0.15913 | 99.82% | 0.15927 | 1.3724 | 903.5398 | 50088.5615 | 2080 | 0.025367 | 493 | 35300000 | 3.0546
O$_B$N$_B$V$_N$ | 0 | up-up | 2.5739 | 0.010934 | 0.0094168 | 0.001338% | 2.574 | 1.7911 | 692.3236 | 86.2762 | 2720 | 6.6253 | 13600 | 1670000 | 84.0809
O$_B$Se$_N$ | 0 | up-up | 0.010675 | 0.29124 | 0.26207 | 44.71% | 0.39193 | 2.213 | 560.3279 | 1972.7361 | 3360 | 0.15361 | 3150 | 8890000 | 19.545
O$_B$S$_N$ | 0 | up-up | 0.48785 | 1.2744 | 10.7203 | 98.41% | 10.8068 | 0.77735 | 1595.1631 | 59.8671 | 1180 | 116.7868 | 10700 | 918000 | 66.4977
O$_B$V$_B$ | 0 | up-up | 0.58236 | 4.0628 | 0.045143 | 0.0121% | 4.1046 | 2.9199 | 424.6779 | 7.8308 | 4440 | 16.8476 | 57500 | 643000 | 356.3486
O$_B$V$_N$ | 0 | up-up | 2.6744 | 1.5218 | 1.9451 | 28.55% | 3.6403 | 1.435 | 864.0995 | 83.8659 | 2180 | 13.2517 | 12300 | 1480000 | 76.335
O$_N$ | -1 | up-up | 2.0873e-07 | 0.0046788 | 1.6541 | 100% | 1.6541 | 1.2448 | 996.12 | 622.2855 | 1890 | 2.736 | 4210 | 3740000 | 26.1002
O$_N$ | 1 | up-up | 0.0034571 | 0.69348 | 0.0027819 | 0.001609% | 0.69349 | 1.0845 | 1143.4051 | 5354.0789 | 1650 | 0.48093 | 1340 | 10200000 | 8.3052
O$_N$C$_B$ | 0 | up-up | 0.021697 | 0.045136 | 0.99813 | 99.75% | 0.99939 | 2.8046 | 442.1261 | 149.052 | 4260 | 0.99877 | 12900 | 2750000 | 80.0485
O$_N$Ge$_B$ | 0 | up-up | 0.0010236 | 0.00055974 | 1.6571 | 100% | 1.6571 | 1.2448 | 996.12 | 619.9877 | 1890 | 2.7461 | 4220 | 3740000 | 26.1485
O$_N$N$_B$V$_N$ | 0 | up-up | 1.0868e-07 | 0.01864 | 2.3283 | 99.99% | 2.3284 | 2.7064 | 458.1783 | 30.5608 | 4110 | 5.4213 | 28000 | 1220000 | 173.6601
O$_N$O$_B$ | 0 | up-up | 0.018122 | 7.4421 | 0.9522 | 1.611% | 7.5028 | 1.6042 | 772.9902 | 14.1333 | 2440 | 56.2918 | 31700 | 640000 | 196.6072
O$_N$O$_B$V$_B$ | -1 | down-down | 0.041148 | 1.2906 | 0.86014 | 30.73% | 1.5515 | 3.2776 | 378.3244 | 38.7465 | 4980 | 2.4073 | 27400 | 1520000 | 169.7265
O$_N$O$_B$V$_B$ | -1 | up-up | 7.0235e-05 | 1.0561 | 0.081194 | 0.5876% | 1.0592 | 1.6232 | 763.9137 | 684.4291 | 2470 | 1.1219 | 4580 | 4480000 | 28.4189
O$_N$O$_B$V$_B$ | 1 | down-down | 1.4965 | 0.29238 | 1.3011 | 42.13% | 2.0045 | 1.5285 | 811.2369 | 228.8852 | 2320 | 4.0178 | 7690 | 2520000 | 47.6884
O$_N$O$_B$V$_B$ | 1 | up-up | 1.2013 | 1.7942 | 0.85101 | 13.44% | 2.3209 | 2.234 | 555.0656 | 54.6866 | 3390 | 5.3867 | 19000 | 1490000 | 117.9467
O$_N$O$_B$V$_N$ | -1 | up-up | 0.07212 | 0.63548 | 5.7846 | 98.79% | 5.8198 | 3.7867 | 327.4662 | 1.7859 | 5750 | 33.8703 | 137000 | 350000 | 849.7995
O$_N$O$_B$V$_N$ | 1 | up-up | 0.54761 | 0.31591 | 13.118 | 99.77% | 13.1332 | 1.4687 | 844.2611 | 6.0098 | 2230 | 172.4806 | 46500 | 400000 | 288.5042
O$_N$S$_B$ | 0 | up-up | 0.00021301 | 0.00038266 | 7.6706e-05 | 2.976% | 0.00044462 | 1.3864 | 894.377 | 6233783719.6583 | 2110 | 1.9769e-07 | 1.4 | 12500000000 | 0.0087027
O$_N$Se$_B$ | 0 | down-down | 7.512 | 5.5489 | 9.6669 | 51.72% | 13.4414 | 3.7007 | 335.0708 | 0.35866 | 5620 | 180.6706 | 302000 | 155000 | 1874.7807
O$_N$Se$_B$ | 0 | up-up | 2.493 | 3.2487 | 4.1903 | 51.15% | 5.859 | 2.1875 | 566.8442 | 9.1392 | 3320 | 34.3279 | 46000 | 601000 | 285.5108
O$_N$Se$_N$ | 0 | up-up | 0.59551 | 0.59872 | 0.77902 | 45.98% | 1.1489 | 0.50277 | 2466.3365 | 19577.648 | 764 | 1.32 | 477 | 13300000 | 2.9572
O$_N$S$_N$ | 0 | up-up | 0.10014 | 3.7122 | 0.22456 | 0.3643% | 3.7204 | 1.8808 | 659.3114 | 35.667 | 2860 | 13.8411 | 21600 | 1100000 | 134.0054
O$_N$V$_B$ | 0 | up-up | 1.0638 | 0.043616 | 0.33881 | 9.195% | 1.1173 | 1.9414 | 638.7176 | 359.5547 | 2950 | 1.2483 | 6920 | 3550000 | 42.8802
O$_N$V$_N$ | 0 | up-up | 0.019884 | 1.3468e-06 | 2.1595e-05 | 0.000118% | 0.019884 | 1.2246 | 1012.5755 | 4523019.5348 | 1860 | 0.00039539 | 49 | 317000000 | 0.30364
P$_B$ | 0 | up-up | 0.13002 | 3.4831 | 0.12969 | 0.1383% | 3.4879 | 0.55509 | 2233.872 | 1578.3611 | 843 | 12.1656 | 1770 | 3980000 | 10.9436
P$_B$N$_B$V$_N$ | -1 | down-down | 2.1722 | 3.906 | 2.21 | 19.65% | 4.9859 | 1.7738 | 699.0799 | 23.6732 | 2690 | 24.8594 | 25800 | 872000 | 159.7393
P$_B$N$_B$V$_N$ | -1 | up-up | 0.083912 | 0.36038 | 0.030585 | 0.6786% | 0.37128 | 2.0155 | 615.2442 | 2910.0703 | 3060 | 0.13785 | 2480 | 10300000 | 15.3574
P$_B$P$_N$ | 0 | up-up | 0.45045 | 3.4539 | 0.0045092 | 0.0001676% | 3.4831 | 2.3847 | 519.9728 | 19.9603 | 3620 | 12.1322 | 32500 | 928000 | 201.7107
P$_B$V$_B$ | -1 | down-down | 2.5054 | 2.9696 | 0.042859 | 0.01217% | 3.8856 | 2.3095 | 536.9221 | 17.6602 | 3510 | 15.0975 | 34000 | 859000 | 211.0333
P$_B$V$_B$ | -1 | up-up | 0.040786 | 0.010872 | 1.0878 | 99.85% | 1.0887 | 2.6578 | 466.553 | 147.6019 | 4040 | 1.1852 | 12600 | 2660000 | 78.3066
P$_B$V$_B$ | 1 | down-down | 0.014842 | 0.0026978 | 4.1607 | 100% | 4.1608 | 3.0261 | 409.7656 | 6.8459 | 4600 | 17.3119 | 62600 | 612000 | 387.9963
P$_B$V$_B$ | 1 | up-up | 1.0283 | 4.3349 | 0.022644 | 0.002583% | 4.4553 | 3.6909 | 335.9614 | 3.2907 | 5610 | 19.8496 | 99700 | 469000 | 618.0564
P$_B$V$_N$ | -1 | down-down | 4.2312 | 7.3293 | 1.5702e-05 | 3.442e-10% | 8.463 | 3.2887 | 377.051 | 1.2892 | 5000 | 71.6221 | 150000 | 277000 | 932.1195
P$_B$V$_N$ | 1 | up-up | 3.5223 | 0.61865 | 0.025657 | 0.005147% | 3.5763 | 0.58018 | 2137.2677 | 1314.8237 | 881 | 12.7902 | 1980 | 3710000 | 12.2583
P$_N$ | 0 | up-up | 0.10016 | 5.5736e-06 | 2.6102e-05 | 6.791e-06% | 0.10016 | 0.58098 | 2134.3248 | 1669380.283 | 883 | 0.010032 | 55.5 | 132000000 | 0.34426
P$_N$As$_B$ | 0 | up-up | 0.0057839 | 0.023446 | 1.3849 | 99.97% | 1.3851 | 0.68212 | 1817.862 | 5393.3932 | 1040 | 1.9186 | 1060 | 8160000 | 6.5627
P$_N$N$_B$V$_N$ | -1 | down-down | 0.10634 | 0.192 | 0.52444 | 85.1% | 0.56851 | 2.2829 | 543.1593 | 854.0185 | 3470 | 0.32321 | 4870 | 5940000 | 30.1714
P$_N$N$_B$V$_N$ | -1 | up-up | 2.8235 | 0.032511 | 4.7802 | 74.13% | 5.5519 | 0.55277 | 2243.2476 | 630.8385 | 840 | 30.8234 | 2790 | 2510000 | 17.2742
P$_N$N$_B$V$_N$ | 1 | up-up | 1.4607 | 0.78328 | 0.039087 | 0.05558% | 1.658 | 1.6324 | 759.5991 | 274.645 | 2480 | 2.7488 | 7260 | 2850000 | 44.9901
P$_N$V$_B$ | -1 | down-down | 7.0101 | 1.1784 | 0.11548 | 0.02638% | 7.1094 | 1.7264 | 718.2493 | 12.6276 | 2620 | 50.5441 | 34800 | 628000 | 215.7795
P$_N$V$_B$ | -1 | up-up | 0.0013538 | 0.03972 | 1.3702 | 99.92% | 1.3708 | 0.62523 | 1983.2702 | 7151.3852 | 950 | 1.879 | 880 | 8990000 | 5.4564
P$_N$V$_B$ | 1 | up-up | 1.6372 | 5.1343 | 0.060288 | 0.01251% | 5.3893 | 0.86387 | 1435.4012 | 175.3968 | 1310 | 29.0446 | 6610 | 1660000 | 40.9544
P$_N$V$_B$ | -1 | up-up | 2.4855e-05 | 2.9753 | 1.1342 | 12.69% | 3.1841 | 1.8362 | 675.3114 | 52.3238 | 2790 | 10.1386 | 17600 | 1320000 | 109.3195
P$_N$V$_B$ | -1 | down-down | 0.68356 | 0.95297 | 0.0032475 | 0.0007668% | 1.1728 | 1.0819 | 1146.1424 | 1885.6121 | 1640 | 1.3754 | 2250 | 6070000 | 13.9781
P$_N$V$_B$ | 1 | up-up | 1.8672 | 4.5264 | 23.6958 | 95.91% | 24.1964 | 0.44943 | 2759.0504 | 61.7937 | 683 | 585.4654 | 8030 | 709000 | 49.7685
P$_N$V$_N$ | -1 | up-up | 8.2646 | 0.35266 | 0.51127 | 0.3806% | 8.2879 | 4.0615 | 305.3052 | 0.71365 | 6170 | 68.6888 | 225000 | 229000 | 1392.2948
P$_N$V$_N$ | 1 | up-up | 0.59721 | 1.2192 | 0.41364 | 8.495% | 1.4192 | 2.6819 | 462.3588 | 84.5281 | 4070 | 2.0142 | 16800 | 2030000 | 103.9457
S-V$_N$V$_B$ | 0 | up-up | 1.4214e-06 | 0.90556 | 0.61888 | 31.84% | 1.0968 | 0.47192 | 2627.564 | 25974.2207 | 717 | 1.2031 | 401 | 14900000 | 2.4874
S$_B$ | -1 | down-down | 1.1609 | 0.59603 | 1.0561 | 39.58% | 1.6788 | 2.6492 | 468.0605 | 62.6736 | 4020 | 2.8183 | 19400 | 1730000 | 119.9787
S$_B$ | -1 | up-up | 0.64259 | 0.40796 | 2.66 | 92.43% | 2.7667 | 2.1399 | 579.4555 | 43.7821 | 3250 | 7.6547 | 20800 | 1300000 | 129.0152
S$_B$ | 1 | up-up | 0.24116 | 1.7876 | 1.9048 | 52.72% | 2.6234 | 2.0977 | 591.1095 | 51.6956 | 3190 | 6.882 | 19000 | 1400000 | 117.5542
Sb$_B$ | 0 | down-down | 0.56806 | 2.5192 | 0.21831 | 0.7096% | 2.5916 | 0.33337 | 3719.5908 | 13197.9277 | 506 | 6.7166 | 473 | 8920000 | 2.9329
Sb$_B$ | 0 | up-up | 0.35716 | 0.37596 | 1.2269 | 84.84% | 1.332 | 2.9155 | 425.3086 | 74.6947 | 4430 | 1.7741 | 18600 | 1980000 | 115.2921
Sb$_B$N$_B$V$_N$ | -1 | up-up | 0.022055 | 0.040816 | 0.49856 | 99.14% | 0.50071 | 2.9111 | 425.95 | 530.9642 | 4420 | 0.25071 | 6970 | 5290000 | 43.2097
Sb$_B$V$_N$ | -1 | up-up | 0.49129 | 0.0036709 | 0.36967 | 36.15% | 0.61484 | 1.1551 | 1073.5373 | 5637.6085 | 1750 | 0.37803 | 1350 | 10900000 | 8.3529
Sb$_N$ | 0 | down-down | 0.034552 | 14.7682 | 1.4027 | 0.8941% | 14.8347 | 0.34076 | 3638.9248 | 377.1614 | 518 | 220.0689 | 2830 | 1520000 | 17.5407
Sb$_N$ | 0 | up-up | 0.0032495 | 1.3224 | 0.0064017 | 0.002344% | 1.3224 | 1.7039 | 727.7337 | 379.6366 | 2590 | 1.7487 | 6310 | 3420000 | 39.0952
S$_B$N$_B$V$_N$ | 0 | down-down | 0.021248 | 0.013733 | 1.6977 | 99.98% | 1.6979 | 0.67318 | 1842.0036 | 3734.548 | 1020 | 2.8827 | 1260 | 6740000 | 7.8348
S$_B$N$_B$V$_N$ | 0 | up-up | 0.033814 | 0.072481 | 2.5301 | 99.9% | 2.5314 | 0.81376 | 1523.7908 | 951.1216 | 1240 | 6.4078 | 2750 | 3740000 | 17.0692
Sb$_N$N$_B$V$_N$ | -1 | down-down | 0.017642 | 0.18249 | 0.62668 | 92.12% | 0.65294 | 1.8229 | 680.2348 | 1271.7239 | 2770 | 0.42633 | 3560 | 6480000 | 22.0936
Sb$_N$N$_B$V$_N$ | 1 | up-up | 0.00086652 | 0.61534 | 0.96875 | 71.25% | 1.1477 | 1.3769 | 900.5738 | 955.1998 | 2090 | 1.3171 | 3570 | 4880000 | 22.1557
Sb$_N$V$_B$ | -1 | down-down | 4.1561e-05 | 0.015059 | 1.0821 | 99.98% | 1.0822 | 0.35169 | 3525.8324 | 64471.8083 | 534 | 1.1711 | 220 | 20300000 | 1.3629
Sb$_N$V$_B$ | -1 | up-up | 0.055291 | 1.1336 | 0.32661 | 7.648% | 1.181 | 3.559 | 348.4144 | 52.2301 | 5410 | 1.3949 | 24600 | 1830000 | 152.331
Sb$_N$V$_N$ | -1 | down-down | 0.64905 | 5.7669 | 2.9842 | 20.91% | 6.5257 | 2.2583 | 549.0953 | 6.6967 | 3430 | 42.5843 | 54700 | 523000 | 338.8897
Sb$_N$V$_N$ | -1 | up-up | 0.45073 | 2.2253 | 0.01615 | 0.005059% | 2.2705 | 1.2871 | 963.3986 | 298.7648 | 1960 | 5.1553 | 6180 | 2640000 | 38.3025
Sb$_N$V$_N$ | 1 | up-up | 1.0209 | 0.72534 | 0.011999 | 0.009179% | 1.2524 | 3.29 | 376.894 | 58.7938 | 5000 | 1.5685 | 22300 | 1870000 | 138.0453
S$_B$V$_B$ | 0 | down-down | 0.30503 | 1.8404 | 0.0012762 | 4.68e-05% | 1.8655 | 0.60825 | 2038.6354 | 4193.8399 | 924 | 3.48 | 1130 | 6790000 | 7.0278
S$_B$V$_N$ | 0 | down-down | 5.2367e-05 | 0.0014309 | 0.04252 | 99.89% | 0.042544 | 0.33427 | 3709.5761 | 48580601.7196 | 508 | 0.00181 | 7.81 | 542000000 | 0.048406
S$_B$V$_N$ | 0 | up-up | 0.014399 | 0.0035083 | 1.8353 | 99.99% | 1.8353 | 1.056 | 1174.2758 | 828.0461 | 1600 | 3.3684 | 3360 | 3980000 | 20.8392
SbV$_N$V$_B$ | -1 | down-down | 0.01446 | 0.17905 | 0.076921 | 15.5% | 0.19541 | 1.7501 | 708.5107 | 16044.7644 | 2660 | 0.038183 | 983 | 22500000 | 6.0947
SbV$_N$V$_B$ | -1 | up-up | 2.6237 | 2.5902e-05 | 9.8488e-05 | 1.409e-07% | 2.6237 | 1.8063 | 686.4748 | 80.9506 | 2740 | 6.8837 | 14100 | 1630000 | 87.1717
Se-V$_N$V$_B$ | 0 | up-up | 0.1356 | 0.11532 | 0.55641 | 90.72% | 0.58419 | 2.563 | 483.8005 | 571.5512 | 3890 | 0.34128 | 6300 | 5150000 | 39.078
Se$_B$ | -1 | up-up | 4.1377e-05 | 0.0026628 | 0.054739 | 99.76% | 0.054804 | 0.47645 | 2602.5816 | 10110100.3016 | 724 | 0.0030035 | 20.4 | 295000000 | 0.12668
Se$_B$ | 1 | up-up | 0.00022693 | 0.0001868 | 0.0020576 | 98% | 0.0020785 | 3.7244 | 332.9386 | 14715527.5795 | 5660 | 4.32e-06 | 47.4 | 996000000 | 0.29358
Se$_B$N$_B$V$_N$ | 0 | up-up | 0.82146 | 1.9464 | 0.015761 | 0.005565% | 2.1127 | 1.6463 | 753.2042 | 164.9078 | 2500 | 4.4634 | 9400 | 2220000 | 58.3068
Se$_B$V$_B$ | 0 | down-down | 2.9751 | 2.7687 | 1.2513 | 8.658% | 4.2523 | 0.98557 | 1258.1552 | 189.7204 | 1500 | 18.0824 | 6780 | 1840000 | 42.0603
SeBV$_N$ | 0 | up-up | 7.8086e-07 | 2.4189 | 0.49839 | 4.072% | 2.4697 | 2.3295 | 532.2916 | 42.5907 | 3540 | 6.0996 | 22000 | 1340000 | 136.4794
Se$_N$ | 1 | up-up | 3.3077 | 0.17316 | 0.77689 | 5.215% | 3.4021 | 1.245 | 995.9439 | 147.017 | 1890 | 11.5745 | 8660 | 1820000 | 53.7027
Se$_N$VB | 0 | up-up | 4.0483 | 2.8306 | 4.2123 | 42.1% | 6.4919 | 1.2158 | 1019.9214 | 43.3635 | 1850 | 42.1446 | 15800 | 977000 | 97.714
Se$_N$V$_N$ | 0 | up-up | 0.12258 | 0.024472 | 2.8167 | 99.8% | 2.8194 | 4.1627 | 297.8857 | 5.7279 | 6320 | 7.9492 | 80200 | 657000 | 497.4916
Si-V$_N$V$_B$ | 0 | up-up | 0.25999 | 0.14637 | 0.8092 | 88.03% | 0.86245 | 0.95911 | 1292.8653 | 5004.4673 | 1460 | 0.74382 | 1300 | 9320000 | 8.0786
Si$_B$ | -1 | up-up | 0.0022594 | 0.0075818 | 0.35213 | 99.95% | 0.35222 | 1.9365 | 640.347 | 3645.7265 | 2940 | 0.12406 | 2170 | 11300000 | 13.4491
Si$_B$ | 1 | up-up | 0.067887 | 0.0089792 | 2.6324 | 99.93% | 2.6333 | 1.4588 | 850.0428 | 152.5739 | 2220 | 6.9344 | 9200 | 2010000 | 57.0606
Si$_B$V$_B$ | 0 | down-down | 0.67983 | 5.3627 | 1.1362 | 4.231% | 5.5237 | 1.3034 | 951.3288 | 48.6065 | 1980 | 30.5115 | 15400 | 1070000 | 95.5628
Si$_B$V$_B$ | 0 | up-up | 5.1172 | 5.2674 | 0.26401 | 0.1291% | 7.3485 | 2.6241 | 472.534 | 3.3656 | 3990 | 54.0012 | 83100 | 400000 | 515.313
Si$_B$V$_N$ | 0 | up-up | 0.017213 | 0.011912 | 0.53803 | 99.85% | 0.53843 | 0.93956 | 1319.7667 | 13658.1805 | 1430 | 0.28991 | 781 | 15200000 | 4.84
Si$_N$ | -1 | down-down | 0.012515 | 0.031281 | 1.4202 | 99.94% | 1.4206 | 1.3268 | 934.5865 | 696.757 | 2020 | 2.0181 | 4110 | 4090000 | 25.465
Si$_N$N$_B$V$_N$ | 0 | down-down | 8.1568 | 24.6822 | 0.055638 | 0.0004581% | 25.9951 | 0.71626 | 1731.2149 | 13.2262 | 1090 | 675.7472 | 21900 | 414000 | 135.8078
Si$_N$N$_B$V$_N$ | 0 | up-up | 0.0021801 | 0.14123 | 2.0261 | 99.52% | 2.031 | 1.9104 | 649.0855 | 114.1919 | 2900 | 4.1251 | 12200 | 1990000 | 75.4793
Si$_N$Si$_B$ | 0 | down-down | 0.22529 | 0.69417 | 1.913 | 87.3% | 2.0475 | 2.704 | 458.5748 | 39.6223 | 4110 | 4.1924 | 24600 | 1390000 | 152.4489
Si$_N$V$_B$ | 0 | up-up | 2.4771 | 1.3124 | 1.5048 | 22.37% | 3.1816 | 0.08683 | 14280.7785 | 495591.7598 | 132 | 10.1227 | 39.4 | 27900000 | 0.24426
Si$_N$V$_N$ | 0 | down-down | 1.8728 | 0.23127 | 1.2353e-07 | 4.285e-13% | 1.887 | 0.47901 | 2588.6725 | 8391.8462 | 728 | 3.5607 | 711 | 8530000 | 4.4088
Si$_N$V$_N$ | 0 | up-up | 7.5026e-05 | 4.7716e-06 | 0.00074867 | 99% | 0.00075243 | 0.47901 | 2588.6725 | 52778957622.8311 | 728 | 5.6616e-07 | 0.284 | 21400000000 | 0.001758
S$_N$ | -1 | up-up | 2.5111 | 2.9364 | 0.011873 | 0.0009443% | 3.8637 | 1.0769 | 1151.4105 | 176.1392 | 1640 | 14.928 | 7360 | 1850000 | 45.6304
S$_N$ | 1 | up-up | 1.2432 | 5.3902 | 0.048036 | 0.00754% | 5.5319 | 1.4257 | 869.736 | 37.0322 | 2170 | 30.602 | 18500 | 977000 | 114.5036
S$_N$-V$_N$V$_B$ | 0 | up-up | 0.10837 | 0.084859 | 0.64281 | 95.62% | 0.65738 | 2.7279 | 454.5638 | 374.381 | 4140 | 0.43215 | 8030 | 4300000 | 49.8126
Sn$_B$ | -1 | up-up | 0.45963 | 2.488 | 0.016986 | 0.004507% | 2.5301 | 3.9267 | 315.7892 | 8.4737 | 5970 | 6.4016 | 64100 | 776000 | 397.2562
Sn$_B$ | 1 | up-up | 0.11425 | 0.1468 | 0.026016 | 1.919% | 0.18783 | 2.5507 | 486.1353 | 5609.3183 | 3870 | 0.03528 | 2010 | 16100000 | 12.4439
Sn$_B$V$_B$ | 0 | down-down | 1.9023e-05 | 2.3201 | 0.34337 | 2.143% | 2.3453 | 0.30358 | 4084.5906 | 21340.6326 | 461 | 5.5005 | 355 | 10800000 | 2.201
Sn$_B$V$_B$ | 0 | up-up | 0.18337 | 9.921e-05 | 0.00017104 | 8.701e-05% | 0.18337 | 0.99647 | 1244.3927 | 98718.9941 | 1510 | 0.033623 | 299 | 42200000 | 1.854
Sn$_B$V$_N$ | 0 | up-up | 1.8354 | 1.4401 | 0.30889 | 1.723% | 2.3533 | 1.1254 | 1101.85 | 416.0832 | 1710 | 5.538 | 4890 | 2910000 | 30.3489
Sn$_N$ | -1 | up-up | 0.0025837 | 1.5622 | 0.38495 | 5.724% | 1.6089 | 0.53951 | 2298.3819 | 8078.9158 | 820 | 2.5887 | 769 | 8880000 | 4.7687
Sn$_N$ | 1 | up-up | 3.1999 | 0.055468 | 0.022658 | 0.005012% | 3.2005 | 1.3327 | 930.435 | 135.4552 | 2020 | 10.243 | 9340 | 1810000 | 57.8837
S$_N$N$_B$V$_N$ | 0 | up-up | 0.0079589 | 0.035295 | 1.8022 | 99.96% | 1.8025 | 2.7163 | 456.5117 | 50.4372 | 4130 | 3.2492 | 21800 | 1570000 | 135.4242
Sn$_N$V$_B$ | 0 | up-up | 1.2689e-07 | 0.015477 | 2.0511 | 99.99% | 2.0512 | 3.3803 | 366.8292 | 20.2095 | 5140 | 4.2073 | 38500 | 1110000 | 238.6666
Sn$_N$V$_N$ | 0 | down-down | 0.0036173 | 0.0021052 | 2.1955 | 100% | 2.1955 | 3.9777 | 311.7364 | 10.8254 | 6040 | 4.8204 | 57100 | 883000 | 353.7434
Sn$_N$V$_N$ | 0 | up-up | 0.0001332 | 0.00011081 | 2.3811 | 100% | 2.3811 | 1.116 | 1111.1211 | 416.7561 | 1700 | 5.6698 | 4870 | 2900000 | 30.1976
S$_N$S$_N$ | 0 | up-up | 0.00013856 | 0.77093 | 0.37947 | 19.5% | 0.85926 | 0.69974 | 1772.0868 | 12982.8168 | 1060 | 0.73833 | 691 | 12800000 | 4.2842
S$_N$V$_B$ | 0 | down-down | 0.36421 | 4.1509 | 0.1164 | 0.07797% | 4.1685 | 1.2209 | 1015.6109 | 103.8461 | 1850 | 17.3764 | 10200 | 1510000 | 63.2761
S$_N$V$_B$ | 0 | up-up | 0.12528 | 0.15504 | 0.10748 | 22.52% | 0.22646 | 0.47943 | 2586.4047 | 581129.9719 | 728 | 0.051284 | 85.5 | 71000000 | 0.53004
S$_N$V$_N$ | 0 | up-up | 3.6625 | 2.9877 | 0.094867 | 0.04027% | 4.7275 | 2.2733 | 545.4505 | 12.5073 | 3450 | 22.3496 | 40100 | 717000 | 248.798
V$_B$ | 1 | up-up | 1.6364 | 1.1195 | 0.66097 | 10% | 2.0899 | 2.1593 | 574.2708 | 74.6888 | 3280 | 4.3678 | 16000 | 1710000 | 99.2227
V$_B$ | -1 | up-up | 1.8184 | 2.0473 | 2.8494 | 51.99% | 3.9519 | 1.6467 | 753.0441 | 47.1003 | 2500 | 15.6172 | 17600 | 1180000 | 109.1135
V$_N$ | 1 | up-up | 0.69632 | 1.3546 | 0.22694 | 2.172% | 1.5399 | 1.6664 | 744.1101 | 299.2773 | 2530 | 2.3714 | 7020 | 3000000 | 43.5451
V$_N$ | -1 | up-up | 0.025179 | 0.20662 | 0.013005 | 0.3889% | 0.20855 | 2.099 | 590.7547 | 8165.0537 | 3190 | 0.043494 | 1510 | 17600000 | 9.3564
V$_N$V$_B$N$_B$ | 0 | up-up | 0.5865 | 0.21322 | 0.0068606 | 0.01208% | 0.6241 | 1.3758 | 901.32 | 3238.1775 | 2090 | 0.3895 | 1940 | 8980000 | 12.0282
V$_N$V$_N$ | 0 | up-up | 0.72505 | 6.18 | 10.4234 | 73.73% | 12.1395 | 3.0678 | 404.2037 | 0.77191 | 4660 | 147.3669 | 188000 | 207000 | 1163.4859

## updated_data
Defect | Defect name | Charge state | Spin multiplicity | Optical spin transition | Excitation properties: dipole_x | Excitation properties: dipole_y | Excitation properties: dipole_z | Excitation properties: linear In-plane Polarization Visibility | Excitation properties: Intensity | Excitation properties: Characteristic time (ns) | Excitation properties: Angle of excitation dipole wrt the crystal axis | Emission properties: dipole_x | Emission properties: dipole_y | Emission properties: dipole_z | Emission properties: linear In-plane Polarization Visibility | Emission properties: Intensity | Emission properties: ZPL (eV) | Emission properties: ZPL (nm) | Emission properties: Lifetime (ns) | Emission properties: Angle of emission dipole wrt the crystal axis | Emission properties: Polarization misalignment (degree) | Quantum memory properties: omega_ge (THz) | Quantum memory properties: TDM_square (debye^2) | Quantum memory properties: g (MHz) | Quantum memory properties: Qualify factor at n =1.76 & Kappa = 0.05 | Quantum memory properties: Bandwidth (GHz) at n=1.76 | Emission properties: Configuration Coordinate (amu$^{1/2}$ \AA)
AlBNBVN | Al$_B$N$_B$V$_N$ | -1 | triplet | up-up | 0.008015 | 0.020565 | 0.67424 | 3.27% | 0.6746 | 23945.33 | 8.7064 | 0.003797 | 0.012128 | 0.40829 | 3.11% | 0.40849 | 0.67046 | 1849.476 | 65305.01 | 12.6151 | 3.9087 | 1020 | 2.1378 | 1080 | 7860000 | 6.6926 | 0.41433
AlBNBVN | Al$_B$N$_B$V$_N$ | 1 | triplet | up-up | 0.33162 | 2.1837 | 0.0063772 | 100% | 2.2087 | 47.2399 | 21.364 | 0.25535 | 2.1099 | 0.027537 | 99.99% | 2.1254 | 2.4245 | 511.452 | 51.0133 | 23.0984 | 1.7345 | 3680 | 11.1535 | 32200 | 952000 | 199.9007 | 1.0995
AlBSeN | Al$_B$Se$_N$ | -1 | triplet | up-up | 0.073138 | 0.12634 | 0.00010081 | 100% | 0.14598 | 1398495.8528 | 0.066355 | 0.022296 | 0.083528 | 0.065607 | 79.66% | 0.10853 | 0.47943 | 2586.4047 | 2530304.0614 | 15.0538 | 14.9875 | 728 | 0.051284 | 85.5 | 71000000 | 0.53004 | 0.5299
AlBSN | Al$_B$S$_N$ | -1 | triplet | up-up | 3.8528e-05 | 1.48 | 0.10764 | 99.74% | 1.4839 | 26496.3327 | 29.9977 | 1.5468e-05 | 0.70711 | 0.042567 | 99.82% | 0.70839 | 0.38324 | 3235.5704 | 116271.2458 | 29.9979 | 0.00023814 | 582 | 4.4921 | 511 | 9490000 | 3.1698 | 0.064503
AlBVN | Al$_B$V$_N$ | -1 | triplet | up-up | 0.0029486 | 0.0017038 | 0.82691 | 0.41% | 0.82692 | 3013.7564 | 29.9795 | 0.002365 | 0.0013701 | 0.72797 | 0.38% | 0.72797 | 1.1681 | 1061.5893 | 3888.7071 | 29.914 | 0.065476 | 1770 | 4.5443 | 4780 | 3100000 | 29.6164 | 0.42514
AlBVN | Al$_B$V$_N$ | 1 | triplet | up-up | 0.0055416 | 0.009604 | 2.2306e-05 | 100% | 0.011088 | 5608115.842 | 0.013699 | 0.20718 | 0.11016 | 0.014815 | 99.8% | 0.23512 | 1.6825 | 736.981 | 12472.9884 | 27.9992 | 27.9855 | 2560 | 0.00015846 | 58.5 | 364000000 | 0.36287 | 0.79396
AlN | Al$_N$ | 0 | triplet | down-down | 0.95003 | 0.47159 | 0.01434 | 99.99% | 1.0607 | 901.3803 | 26.3987 | 0.43287 | 0.20564 | 1.2024 | 37.02% | 1.2944 | 1.4795 | 838.1436 | 605.3384 | 25.4097 | 0.98902 | 2250 | 4.0785 | 7260 | 2580000 | 45.0115 | 3.4676
AlNAlB | Al$_N$Al$_B$ | 0 | triplet | down-down | 0.18342 | 3.0723e-07 | 6.4176e-06 | 100% | 0.18342 | 2772.5292 | 59.9993 | 0.47871 | 1.3694 | 4.0537 | 33.69% | 4.3055 | 3.2776 | 378.3244 | 5.0317 | 10.7315 | 49.2678 | 4980 | 2.4073 | 27400 | 1520000 | 169.7265 | 6.2575
AlNAlB | Al$_N$Al$_B$ | 0 | triplet | up-up | 4.4834 | 8.2024e-05 | 2.174e-05 | 100% | 4.4834 | 38.2024 | 0.00025071 | 5.279e-06 | 0.596 | 12.2851 | 4.85% | 12.2996 | 1.6232 | 763.9137 | 5.076 | 29.9987 | 29.9984 | 2470 | 1.1219 | 4580 | 4480000 | 28.4189 | 2.162
AlNAlN | Al$_N$Al$_N$ | 0 | triplet | down-down | 1.2686 | 2.1972 | 8.8627e-05 | 100% | 2.5371 | 1086.1858 | 0.00097271 | 1.5212 | 0.72998 | 8.0134 | 20.6% | 8.1892 | 0.77735 | 1595.1631 | 104.2564 | 25.6337 | 25.6328 | 1180 | 116.7868 | 10700 | 918000 | 66.4977 | 7.5541
AlNAlN | Al$_N$Al$_N$ | 0 | triplet | up-up | 0.27684 | 0.47945 | 8.6893e-05 | 100% | 0.55364 | 3381.8034 | 0.0014751 | 0.78514 | 1.3599 | 0.00045645 | 100% | 1.5703 | 1.4687 | 844.2611 | 420.3612 | 0.0012009 | 0.00027417 | 2230 | 172.4806 | 46500 | 400000 | 288.5042 | 8.199
AlNAsB | Al$_N$As$_B$ | 0 | triplet | down-down | 1.43e-06 | 0.002309 | 1.3287 | 0.17% | 1.3287 | 714.4436 | 29.9637 | 0.32747 | 0.56356 | 0.031519 | 99.88% | 0.65256 | 1.3758 | 901.32 | 2961.849 | 0.1591 | 29.8046 | 2090 | 0.3895 | 1940 | 8980000 | 12.0282 | 0.31971
AlNAsB | Al$_N$As$_B$ | 0 | triplet | up-up | 1.39e-06 | 0.018957 | 1.052 | 1.8% | 1.0522 | 7171.441 | 29.995 | 9.83e-07 | 0.000887 | 1.0963 | 0.08% | 1.0963 | 0.7451 | 1664.206 | 6605.527 | 29.9357 | 0.059296 | 1130 | 8.9005 | 2720 | 3470000 | 16.8657 | 0.284
AlNGaB | Al$_N$Ga$_B$ | 0 | triplet | up-up | 0.00043904 | 0.33802 | 0.2623 | 79% | 0.42786 | 6872.7416 | 29.9248 | 0.00066335 | 0.44451 | 0.096666 | 97.72% | 0.4549 | 1.3769 | 900.5738 | 6079.7883 | 29.9137 | 0.011084 | 2090 | 1.3171 | 3570 | 4880000 | 22.1557 | 2.1379e-12
AlNNBVN | Al$_N$N$_$_B$$V$_N$ | -1 | triplet | up-up | 0.015747 | 0.00056298 | 0.79402 | 1.98% | 0.79418 | 4422.2146 | 2.0468 | 0.017062 | 0.00092748 | 0.70003 | 2.44% | 0.70023 | 1.056 | 1174.2758 | 5688.4034 | 3.1107 | 1.0639 | 1600 | 3.3684 | 3360 | 3980000 | 20.8392 | 0.41066
AlNPB | Al$_N$P$_B$ | 0 | triplet | down-down | 0.75077 | 2.6892e-05 | 0.00011419 | 100% | 0.75077 | 86.9673 | 0.0012548 | 3.5888 | 0.61319 | 0.82091 | 97.55% | 3.7322 | 4.0615 | 305.3052 | 3.5191 | 9.6952 | 9.6939 | 6170 | 68.6888 | 225000 | 229000 | 1392.2948 | 18.1828
AlNSbB | Al$_N$Sb$_B$ | 0 | triplet | up-up | 1.8462e-05 | 0.1068 | 0.80111 | 13.21% | 0.8082 | 7726.3004 | 29.9893 | 0.089961 | 0.0063644 | 0.0046957 | 99.86% | 0.090308 | 0.86658 | 1430.9123 | 618800.8937 | 4.0459 | 25.9434 | 1320 | 1.4863 | 1500 | 7300000 | 9.3225 | 0.82469
AlNSeN | Al$_N$Se$_N$ | 1 | triplet | up-up | 0.069025 | 0.090328 | 0.13523 | 64.35% | 0.17667 | 71026.8607 | 7.3852 | 0.080017 | 1.1588 | 0.34077 | 95.96% | 1.2105 | 1.14 | 1087.7288 | 1512.8981 | 26.049 | 18.6638 | 1730 | 0.86916 | 1990 | 7250000 | 12.3372 | 0.47033801460406066
AlNSeN | Al$_N$Se$_N$ | -1 | triplet | down-down | 2.7502 | 3.0129 | 0.010297 | 100% | 4.0793 | 16.7979 | 12.3895 | 2.6397 | 3.2794 | 0.080371 | 99.98% | 4.2106 | 2.2733 | 545.4505 | 15.7666 | 8.8313 | 3.5581 | 3450 | 22.3496 | 40100 | 717000 | 248.798 | 0.2401
AlNSN | Al$_N$S$_N$ | -1 | triplet | down-down | 0.10886 | 0.076756 | 0.024133 | 98.4% | 0.13536 | 4837715.07 | 24.8112 | 0.57692 | 0.0057524 | 0.010568 | 99.98% | 0.57704 | 0.33337 | 3719.5908 | 266217.8891 | 0.57048 | 24.2407 | 1750 | 0.37803 | 1350 | 10900000 | 8.3529 | 0.14947
AlNSN | Al$_N$S$_N$ | -1 | triplet | up-up | 0.0039712 | 0.081299 | 0.12282 | 55.24% | 0.14734 | 98165.0039 | 27.2027 | 0.10724 | 1.0775 | 0.080753 | 99.72% | 1.0858 | 1.1551 | 1073.5373 | 1807.6831 | 24.3152 | 2.8875 | 506 | 6.7166 | 473 | 8920000 | 2.9329 | 0.11304
AlNSN | Al$_N$S$_N$ | 1 | triplet | up-up | 2.1072 | 3.4053 | 0.0073719 | 100% | 4.0046 | 20.99 | 1.748 | 2.057 | 3.7099 | 0.057279 | 99.99% | 4.2424 | 2.1368 | 580.2989 | 18.7027 | 0.99296 | 0.75503 | 3250 | 15.0407 | 29100 | 930000 | 180.3229 | 0.53071
AlNVB | Al$_N$V$_B$ | -1 | triplet | down-down | 8.5534e-06 | 0.016354 | 0.0053972 | 94.96% | 0.017222 | 174054.7342 | 29.9692 | 1.0841e-05 | 0.0075665 | 0.0079373 | 69% | 0.010966 | 3.9921 | 310.6166 | 429287.6041 | 29.9171 | 0.052128 | 6060 | 5.1523 | 59400 | 851000 | 368.3606 | 0.44796
AlNVB | Al$_N$V$_B$ | -1 | triplet | up-up | 4.0534e-07 | 0.00034053 | 0.87012 | 0.04% | 0.87012 | 2711.177 | 29.931 | 2.9044e-07 | 0.00047017 | 0.76984 | 0.06% | 0.76984 | 1.1696 | 1060.1915 | 3463.4889 | 29.9638 | 0.032807 | 1780 | 4.5189 | 4780 | 3100000 | 29.6116 | 0.43106
AlNVB | Al$_N$V$_B$ | 1 | triplet | up-up | 0.0055252 | 3.5683e-07 | 4.2885e-06 | 100% | 0.0055252 | 12914803.48 | 0.0029028 | 0.003912 | 0.32682 | 0.013569 | 99.91% | 0.32712 | 2.0271 | 611.7023 | 3684.3851 | 29.3134 | 29.3105 | 3080 | 0.37678 | 4140 | 6190000 | 25.6845 | 0.73227
AlNVN | Al$_N$V$_N$ | -1 | triplet | down-down | 0.43998 | 1.5485 | 0.45115 | 96.29% | 1.6718 | 848.3 | 14.1374 | 0.49595 | 1.5412 | 1.569 | 71.81% | 2.2545 | 1.1147 | 1112.367 | 466.4545 | 12.1606 | 1.9768 | 1690 | 6.3349 | 5140 | 2750000 | 31.8481 | 0.84548
AlNVN | Al$_N$V$_N$ | -1 | triplet | up-up | 0.18649 | 0.32082 | 0.19059 | 88.95% | 0.41717 | 3449.5293 | 0.16862 | 0.35362 | 0.2165 | 0.17166 | 92.39% | 0.44876 | 1.762 | 703.7298 | 2980.9566 | 28.5231 | 28.3545 | 2680 | 15.2737 | 19900 | 1120000 | 123.5599 | 1.5552
AlNVN | Al$_N$V$_N$ | 1 | triplet | up-up | 0.058946 | 1.8925 | 0.82875 | 91.61% | 2.0669 | 539.4057 | 28.2152 | 0.82269 | 2.292 | 1.1343 | 90.65% | 2.6864 | 1.1254 | 1101.85 | 319.2888 | 10.2543 | 17.9608 | 1710 | 5.538 | 4890 | 2910000 | 30.3489 | 0.78514
AsB | As$_B$ | 0 | triplet | up-up | 0.34084 | 0.0020912 | 0.0011721 | 100% | 0.34085 | 557.7633 | 0.35073 | 1.4979 | 0.038778 | 1.4869 | 70.98% | 2.1109 | 3.7007 | 335.0708 | 14.542 | 1.4822 | 1.1314 | 5620 | 180.6706 | 302000 | 155000 | 1874.7807 | 6.0229
AsBNBVN | As$_B$N$_B$V$_N$ | 1 | triplet | up-up | 0.011114 | 0.0085404 | 4.3566 | 0.32% | 4.3566 | 44.2265 | 22.4589 | 0.18411 | 0.18606 | 3.5331 | 7.39% | 3.5428 | 1.5757 | 786.9368 | 66.8796 | 14.6984 | 7.7605 | 2390 | 41.0362 | 26100 | 764000 | 161.9669 | 0.56704
AsBVB | As$_B$V$_B$ | -1 | triplet | down-down | 1.7075 | 0.32421 | 0.016327 | 100% | 1.7381 | 108.711 | 10.7504 | 0.72006 | 0.063695 | 1.8642 | 36.15% | 1.9994 | 2.1545 | 575.5476 | 82.1502 | 5.0543 | 5.6961 | 3270 | 3.2502 | 13700 | 1980000 | 85.2125 | 6.709
AsBVB | As$_B$V$_B$ | 1 | triplet | up-up | 1.3323 | 3.8767 | 0.268 | 99.79% | 4.108 | 1663.1933 | 11.0327 | 1.9332 | 4.3217 | 17.5284 | 26.08% | 18.1566 | 0.48911 | 2535.217 | 85.1422 | 5.8994 | 5.1333 | 743 | 1.2765 | 444 | 13900000 | 2.7523 | 10.6224
AsBVN | As$_B$V$_N$ | -1 | triplet | down-down | 0.0027273 | 1.0143e-05 | 2.8811e-06 | 100% | 0.0027273 | 446235744.9 | 0.21229 | 0.047965 | 0.00027514 | 0.00086404 | 99.98% | 0.047973 | 0.99647 | 1244.3927 | 1442256.795 | 0.32786 | 0.11558 | 1510 | 0.033623 | 299 | 42200000 | 1.854 | 1.4788
AsBVN | As$_B$V$_N$ | -1 | triplet | up-up | 3.7351e-05 | 2.7712 | 0.0075431 | 100% | 2.7712 | 15285.6332 | 29.9984 | 0.00012548 | 0.18214 | 0.13591 | 80.15% | 0.22726 | 0.30358 | 4084.5906 | 2272824.167 | 29.9597 | 0.0387 | 461 | 5.5005 | 355 | 10800000 | 2.201 | 1.2859
AsBVN | As$_B$V$_N$ | 1 | triplet | up-up | 3.2193e-06 | 0.052265 | 0.51278 | 10.14% | 0.51543 | 560.1569 | 29.9957 | 3.4926 | 0.20163 | 0.035407 | 99.99% | 3.4986 | 2.8049 | 442.0756 | 12.1583 | 3.3033 | 26.6924 | 4260 | 1.0149 | 13000 | 2730000 | 80.7095 | 2.0928
AsN | As$_N$ | 0 | triplet | up-up | 3.7878 | 2.1874 | 0.11542 | 99.97% | 4.3756 | 137.4147 | 29.9934 | 3.8768 | 2.2593 | 2.4712 | 87.59% | 5.1226 | 1.0767 | 1151.624 | 100.2578 | 29.7668 | 0.22667 | 1640 | 47.8413 | 13200 | 1030000 | 81.6579 | 1.837
AsNNBVN | As$_N$N$_B$V$_N$ | -1 | triplet | down-down | 0.049194 | 0.094512 | 0.98151 | 10.79% | 0.98728 | 654.8067 | 2.5018 | 4.1471 | 4.4054 | 0.23063 | 99.93% | 6.0547 | 1.7264 | 718.2493 | 17.4103 | 13.2697 | 10.7679 | 2620 | 50.5441 | 34800 | 628000 | 215.7795 | 5.7578
AsNNBVN | As$_N$N$_B$V$_N$ | -1 | triplet | up-up | 0.0055882 | 0.013976 | 0.72427 | 2.08% | 0.72443 | 25604.9327 | 8.2058 | 0.0029138 | 0.012204 | 0.48991 | 2.56% | 0.49007 | 0.62523 | 1983.2702 | 55949.9503 | 16.5713 | 8.3655 | 950 | 1.879 | 880 | 8990000 | 5.4564 | 0.80155
AsNVB | As$_N$V$_B$ | -1 | triplet | down-down | 0.29983 | 2.4588e-05 | 6.7226e-06 | 100% | 0.29983 | 6198.6497 | 0.003901 | 1.8615 | 4.5714e-05 | 1.2463e-05 | 100% | 1.8615 | 1.8063 | 686.4748 | 160.8123 | 0.00060953 | 0.0032915 | 2740 | 6.8837 | 14100 | 1630000 | 87.1717 | 4.8354
AsNVB | As$_N$V$_B$ | -1 | triplet | up-up | 2.2225e-06 | 0.69146 | 0.40456 | 86.31% | 0.80111 | 48689.9109 | 29.999 | 1.5322e-05 | 1.5639 | 0.57465 | 93.86% | 1.6662 | 0.47192 | 2627.564 | 11256.1882 | 29.9986 | 0.00037717 | 717 | 1.2031 | 401 | 14900000 | 2.4874 | 1.6511
AsNVB | As$_N$V$_B$ | 1 | triplet | up-up | 6.7129e-07 | 0.013826 | 0.51294 | 2.69% | 0.51312 | 565.4063 | 29.9964 | 3.4776 | 0.14688 | 0.017171 | 100% | 3.4808 | 2.8046 | 442.1261 | 12.2872 | 2.4177 | 27.5787 | 4260 | 0.99877 | 12900 | 2750000 | 80.0485 | 2.0906
AsNVN | As$_N$V$_N$ | -1 | triplet | down-down | 0.00027593 | 0.0065396 | 0.2961 | 2.21% | 0.29617 | 1504.0694 | 27.5831 | 0.00099607 | 0.0056646 | 0.34727 | 1.66% | 0.34731 | 2.9199 | 424.6779 | 1093.7046 | 20.0261 | 7.557 | 4440 | 16.8476 | 57500 | 643000 | 356.3486 | 0.74021
AsNVN | As$_N$V$_N$ | -1 | triplet | up-up | 0.00083258 | 0.0032292 | 0.10371 | 3.21% | 0.10377 | 284496.0646 | 15.5418 | 0.00047306 | 0.0025579 | 0.12546 | 2.07% | 0.12549 | 1.0235 | 1211.5409 | 194530.3433 | 19.5213 | 3.9795 | 1550 | 0.061505 | 427 | 30400000 | 2.6454 | 0.4384
AsNVN | As$_N$V$_N$ | 1 | triplet | up-up | 0.43247 | 0.023034 | 0.49671 | 65.72% | 0.659 | 2559.1135 | 3.0481 | 1.5545 | 0.033771 | 0.37786 | 97.17% | 1.6001 | 1.435 | 864.0995 | 434.0786 | 1.2438 | 1.8043 | 2180 | 13.2517 | 12300 | 1480000 | 76.335 | 0.49998
AsVNVB | AsV$_N$V$_B$ | -1 | triplet | down-down | 0.34582 | 0.002183 | 0.00030988 | 100% | 0.34583 | 5223.9451 | 0.36088 | 2.2213 | 0.083877 | 0.048541 | 99.98% | 2.2234 | 1.7388 | 713.1519 | 126.3791 | 2.1617 | 1.8008 | 2640 | 4.4624 | 10500 | 2100000 | 65.0332 | 3.2095
AsVNVB | AsV$_N$V$_B$ | -1 | triplet | up-up | 0.00035181 | 1.4725 | 0.12759 | 99.63% | 1.4781 | 17660.8711 | 29.9855 | 0.00023448 | 1.7873 | 0.13564 | 99.71% | 1.7925 | 0.43989 | 2818.8865 | 12008.7787 | 29.9917 | 0.0061723 | 668 | 7.0962 | 847 | 6580000 | 5.2489 | 1.4804
AsVNVB | AsV$_N$V$_B$ | 1 | triplet | up-up | 1.2541 | 0.0023563 | 2.4702e-05 | 100% | 1.2541 | 102.868 | 0.10685 | 3.7916 | 0.11614 | 0.9205 | 97.18% | 3.9034 | 2.7279 | 454.5638 | 10.6183 | 1.7536 | 1.6468 | 4140 | 0.43215 | 8030 | 4300000 | 49.8126 | 2.6322
C-VNVB | C-V$_N$V$_B$ | 0 | triplet | up-up | 0.00077918 | 5.2888 | 0.029556 | 100% | 5.2889 | 28.4416 | 29.9908 | 0.013764 | 4.9377 | 0.2986 | 99.82% | 4.9468 | 1.6042 | 772.9902 | 32.5121 | 29.8395 | 0.15127 | 2440 | 56.2918 | 31700 | 640000 | 196.6072 | 1.2229
CBCNCBCN-1 | C$_2$C$_2$-1 | 0 | triplet | up-up | 3.5787 | 0.40333 | 0.0031494 | 100% | 3.6014 | 95.5457 | 6.4295 | 4.0046 | 0.057941 | 0.019005 | 100% | 4.0051 | 1.3839 | 896.0379 | 77.2538 | 0.82813 | 5.6014 | 2100 | 12.2926 | 11000 | 1590000 | 68.3728 | 0.27084
CBCNCBCN-1 | C$_2$C$_2$-1 | 0 | singlet | down-down | 5.3746 | 2.3706 | 0.0028135 | 100% | 5.8742 | 4.04 | 23.8007 | 5.5568 | 2.3432 | 0.0031359 | 100% | 6.0306 | 2.8667 | 432.5501 | 3.8331 | 22.8639 | 0.93687 | 0 | 0 | 0 | 0 | 0 | 0.33211
CBCNCBCN-2 | C$_2$C$_2$-2 | 0 | triplet | up-up | 0.042026 | 0.070329 | 0.0015614 | 99.98% | 0.081944 | 128984.3697 | 0.86074 | 0.043391 | 0.082426 | 0.065565 | 81.77% | 0.11391 | 1.5594 | 795.1827 | 66748.5792 | 2.2357 | 1.3749 | 2370 | 9.5918 | 12400 | 1600000 | 76.6886 | 0.28728
CBCNCBCN-2 | C$_2$C$_2$-2 | 0 | singlet | down-down | 0.11782 | 1.6375 | 0.00039075 | 100% | 1.6417 | 167.4203 | 25.8837 | 0.54833 | 1.499 | 0.011741 | 100% | 1.5962 | 1.938 | 639.8448 | 177.0938 | 9.9074 | 15.9764 | 0 | 0 | 0 | 0 | 0 | 0.44258
CBCNCBCN-3 | C$_2$C$_2$-3 | 0 | triplet | down-down | 4.1362 | 1.856 | 8.5756e-05 | 100% | 4.5335 | 38.7148 | 24.1662 | 4.6798 | 2.1792 | 0.036029 | 100% | 5.1624 | 1.6041 | 773.024 | 29.8565 | 24.9688 | 0.80263 | 2440 | 32.9495 | 24300 | 837000 | 150.404 | 0.40959
CBCNCBCN-3 | C$_2$C$_2$-3 | 0 | triplet | up-up | 3.1823 | 0.054609 | 0.0017162 | 100% | 3.1828 | 90.8948 | 0.98231 | 3.5374 | 0.14239 | 0.0059844 | 100% | 3.5403 | 1.5279 | 811.5767 | 73.4646 | 2.3043 | 1.322 | 2320 | 9.4458 | 11800 | 1640000 | 73.0591 | 0.29279
CBCNCBCN-3 | C$_2$C$_2$-3 | 0 | singlet | down-down | 3.5572 | 0.69942 | 0.0020376 | 100% | 3.6253 | 24.6286 | 11.1228 | 4.273 | 0.91943 | 0.027426 | 100% | 4.3709 | 2.1649 | 572.7827 | 16.9434 | 12.1425 | 1.0197 | 0 | 0 | 0 | 0 | 0 | 0.43456
CBCNCBCN-4 | C$_2$C$_2$-4 | 0 | triplet | up-up | 0.32064 | 2.6401 | 0.00068457 | 100% | 2.6595 | 228.3473 | 23.0745 | 0.52183 | 3.3256 | 0.072028 | 99.98% | 3.3671 | 1.2669 | 978.7593 | 142.4572 | 21.0816 | 1.9929 | 1920 | 10.0722 | 8370 | 1920000 | 51.8709 | 0.35569706024488
CBCNCBCN-4 | C$_2$C$_2$-4 | 0 | singlet | down-down | 1.3484 | 0.70032 | 0.00046046 | 100% | 1.5194 | 191.493 | 27.4449 | 1.7612 | 0.84891 | 0.57583 | 95.93% | 2.0382 | 1.9512 | 635.5031 | 106.4229 | 25.7331 | 1.7117 | 0 | 0 | 0 | 0 | 0 | 0.44852
CBCNCBCN-5 | C$_2$C$_2$-5 | 0 | triplet | up-up | 0.35088 | 4.1718 | 0.007135 | 100% | 4.1866 | 79.0111 | 25.1916 | 0.44694 | 5.0948 | 0.03841 | 100% | 5.1145 | 1.3336 | 929.8489 | 52.9414 | 24.9858 | 0.20575 | 2030 | 25.0167 | 14600 | 1160000 | 90.5748 | 0.36932
CBCNCBCN-5 | C$_2$C$_2$-5 | 0 | singlet | down-down | 1.0118 | 3.1657 | 0.0023636 | 100% | 3.3234 | 27.7041 | 12.2744 | 1.1672 | 3.9835 | 0.085418 | 99.98% | 4.1519 | 2.2058 | 562.1467 | 17.7512 | 13.6679 | 1.3935 | 0 | 0 | 0 | 0 | 0 | 0.4561
CBCNCBCNVB | C$_2$C$_2$V$_B$ | 0 | doublet | up-up | 0.027953 | 0.014533 | 0.64062 | 4.912% | 0.6414 | 963.1309 | 27.4697 | 0.001615 | 0.0076824 | 0.62147 | 1.263% | 0.62152 | 2.0238 | 612.7148 | 1025.7207 | 18.1297 | 50.6575 | 0 | 0 | 0 | 0 | 0 | 0.4561
CBCNCBCNVB | C$_2$C$_2$V$_B$ | 1 | triplet | up-up | 0.010941 | 0.0012292 | 0.48512 | 2.27% | 0.48525 | 742.9192 | 6.4094 | 0.021878 | 0.0031334 | 0.14788 | 14.78% | 0.14952 | 2.6578 | 466.553 | 7824.5336 | 8.1497 | 1.7403 | 4040 | 1.1852 | 12600 | 2660000 | 78.3066 | 0.71427
CBCNCBCNVB | C$_2$C$_2$V$_B$ | -1 | triplet | up-up | 4.541 | 4.3706 | 0.0077868 | 100% | 6.3026 | 4.5754 | 16.0948 | 0.33055 | 0.38038 | 0.19317 | 93.37% | 0.53969 | 2.6241 | 472.534 | 623.9852 | 10.99 | 5.1048 | 3990 | 54.0012 | 83100 | 400000 | 515.313 | 0.77991
CBCNCBVB | C$_2$C$_B$V$_B$ | 0 | triplet | down-down | 0.015953 | 0.02753 | 0.0014942 | 99.89% | 0.031853 | 379082.4266 | 0.091386 | 0.46946 | 0.27085 | 2.9932 | 17.82% | 3.0419 | 2.0439 | 606.6803 | 41.5675 | 29.9813 | 29.8899 | 3100 | 4.2601 | 14200 | 1830000 | 87.8023 | 2.607
CBCNCBVB | C$_2$C$_B$V$_B$ | 0 | triplet | up-up | 0.016985 | 0.030917 | 0.00045014 | 99.99% | 0.035278 | 159306.3368 | 1.2156 | 0.7173 | 0.43552 | 0.022166 | 99.97% | 0.83946 | 2.5491 | 486.4386 | 281.355 | 28.7348 | 27.5192 | 3870 | 0.22665 | 5080 | 6350000 | 31.5016 | 0.88484
CBCNCBVN | C$_2$C$_B$V$_N$ | 0 | triplet | up-up | 4.5073 | 3.9006 | 0.0015023 | 100% | 5.9608 | 50.7786 | 19.1263 | 4.714 | 4.1932 | 0.078158 | 99.99% | 6.3096 | 1.221 | 1015.561 | 45.3197 | 18.3454 | 0.78089 | 1850 | 61.669 | 19200 | 804000 | 119.2183 | 0.43945
CBCNCBVNVB | C$_2$C$_B$V$_N$V$_B$ | 0 | doublet | up-up | 0.0056791 | 0.037161 | 0.049188 | 60.72% | 0.061908 | 61792.8861 | 21.3102 | 0.011099 | 0.0497 | 1.9858 | 2.564% | 1.9865 | 2.4025 | 516.1247 | 60.0146 | 17.411 | 3.8995 | 0 | 0 | 0 | 0 | 0 | 0.4561
CBCNCBVNVB | C$_2$C$_B$V$_N$V$_B$ | -1 | triplet | up-up | 0.017991 | 0.027817 | 0.42267 | 7.81% | 0.42397 | 5886.0326 | 2.8925 | 0.016062 | 0.01279 | 0.088517 | 22.6% | 0.090867 | 1.4588 | 850.0428 | 128136.7414 | 21.469 | 18.5764 | 2220 | 6.9344 | 9200 | 2010000 | 57.0606 | 3.6984
CBCNCBVNVB | C$_2$C$_B$V$_N$V$_B$ | 1 | triplet | up-up | 0.0095306 | 0.00864 | 0.33686 | 3.82% | 0.33711 | 1950.6486 | 17.8055 | 1.032 | 0.063091 | 0.29225 | 96.23% | 1.0744 | 2.4561 | 504.8737 | 192.0282 | 3.4977 | 14.3079 | 3730 | 1.0831 | 10300 | 3020000 | 63.9277 | 1.3843
CBCNCN | C$_2$C$_N$ | -1 | triplet | up-up | 0.0063503 | 0.0017626 | 1.2571 | 0.52% | 1.2571 | 72472.2216 | 15.5118 | 0.7634 | 0.47665 | 0.0051187 | 100% | 0.9 | 0.30608 | 4051.2284 | 141397.8409 | 28.0198 | 12.508 | 465 | 0.10815 | 50.6 | 76600000 | 0.31372 | 0.069122
CBCNCN | C$_2$C$_N$ | 1 | triplet | up-up | 2.1489 | 3.721 | 0.0036982 | 100% | 4.2969 | 2.5548 | 0.0058268 | 2.3192 | 4.0197 | 0.00072652 | 100% | 4.6408 | 4.1139 | 301.4164 | 2.1902 | 0.015676 | 0.0098494 | 6250 | 20.5133 | 126000 | 414000 | 780.5821 | 0.2783
CBCNCNVB | C$_2$C$_N$V$_B$ | 0 | triplet | up-up | 0.0016804 | 2.9618 | 0.00038086 | 100% | 2.9618 | 167.0406 | 29.9667 | 0.90495 | 2.6516 | 0.054544 | 99.98% | 2.8023 | 1.3087 | 947.5196 | 186.5947 | 11.1553 | 18.8114 | 1990 | 4.1621 | 5740 | 2890000 | 35.5789 | 0.28445
CBCNCNVB | C$_2$C$_N$V$_B$ | 0 | singlet | up-up | 0.185 | 0.022864 | 1.1654 | 15.79% | 1.1802 | 1.998 | 7.0446 | 0.16925 | 1.318 | 0.0094335 | 100% | 1.3288 | 10.5674 | 117.3418 | 1.5761 | 22.6817 | 75.637 | 0 | 0 | 0 | 0 | 0 | 0.26382
CBCNCNVN | C$_2$C$_N$V$_N$ | 0 | triplet | up-up | 4.0798 | 2.3457 | 0.0044524 | 100% | 4.7061 | 14.961 | 29.8963 | 5.411 | 3.1489 | 0.14706 | 99.97% | 6.2623 | 2.1481 | 577.2597 | 8.4492 | 29.8023 | 0.093953 | 3260 | 1.1639 | 8180 | 3330000 | 50.691 | 1.718
CBCNCNVN | C$_2$C$_N$V$_N$ | 0 | singlet | up-up | 1.0465 | 1.8114 | 0.00038539 | 100% | 2.092 | 149.7853 | 0.016417 | 1.3814 | 2.6036 | 0.0051364 | 100% | 2.9474 | 1.7111 | 724.6758 | 75.4588 | 2.0496 | 2.0674 | 0 | 0 | 0 | 0 | 0 | 0.90244
CBCNCNVNVB | C$_2$C$_N$V$_N$V$_B$ | 1 | triplet | up-up | 1.3186 | 3.2004 | 0.0043195 | 100% | 3.4614 | 22.2533 | 7.6068 | 0.24444 | 3.5424 | 0.036081 | 99.99% | 3.551 | 2.3095 | 536.9221 | 21.1448 | 26.0517 | 18.445 | 3510 | 15.0975 | 34000 | 859000 | 211.0333 | 1.5938
CBCNCNVNVB | C$_2$C$_N$V$_N$V$_B$ | -1 | triplet | up-up | 0.43697 | 2.7913 | 0.0033875 | 100% | 2.8253 | 185.7981 | 21.1018 | 1.0832 | 0.58799 | 1.8382 | 55.69% | 2.2131 | 1.3034 | 951.3288 | 302.7874 | 28.494 | 7.3923 | 1980 | 30.5115 | 15400 | 1070000 | 95.5628 | 2.8199
CBCNVB | C$_2$V$_B$ | 1 | triplet | up-up | 0.5972 | 3.9098 | 0.0015469 | 100% | 3.9552 | 4.1754 | 21.3149 | 0.71434 | 3.9008 | 0.037299 | 100% | 3.9658 | 3.6909 | 335.9614 | 4.1531 | 19.6217 | 1.6932 | 5610 | 19.8496 | 99700 | 469000 | 618.0564 | 0.6829
CBCNVB | C$_2$V$_B$ | -1 | triplet | up-up | 0.031314 | 0.19681 | 0.36525 | 47.9% | 0.41608 | 28978400.2324 | 20.9591 | 0.36548 | 0.66917 | 0.20015 | 96.72% | 0.7883 | 0.08683 | 14280.7785 | 8073005.3195 | 1.357 | 19.602 | 132 | 10.1227 | 39.4 | 27900000 | 0.24426 | 1.1674
CBCNVBVB | C$_2$V$_B$V$_B$ | 0 | triplet | up-up | 0.66665 | 0.32864 | 0.42896 | 86.61% | 0.85816 | 280.5958 | 26.2413 | 0.14099 | 0.10624 | 1.0058 | 17.29% | 1.0212 | 2.5142 | 493.1927 | 198.1449 | 23.0008 | 3.2404 | 3820 | 42.5177 | 67700 | 470000 | 419.7426 | 4.4344
CBCNVBVB | C$_2$V$_B$V$_B$ | 0 | triplet | down-down | 0.029985 | 0.030885 | 0.19501 | 21.56% | 0.1997 | 30184.8959 | 14.1526 | 0.2958 | 1.2507 | 0.88231 | 82.44% | 1.5589 | 1.3973 | 887.4194 | 495.3296 | 16.6931 | 2.5405 | 2120 | 5.6582 | 7630 | 2320000 | 47.2929 | 3.3988
CBCNVBVB | C$_2$V$_B$V$_B$ | 0 | singlet | up-up | 1.4591 | 2.5143 | 0.0013246 | 100% | 2.907 | 2.3417 | 0.12786 | 0.33712 | 1.1051 | 3.7156 | 29.69% | 3.8911 | 5.4954 | 225.6416 | 1.307 | 13.0342 | 13.1634 | 0 | 0 | 0 | 0 | 0 | 3.7108
CBCNVN | C$_2$V$_N$ | -1 | triplet | up-up | 0.0040136 | 0.0016122 | 0.23176 | 1.87% | 0.2318 | 73692.9805 | 21.8839 | 0.00026951 | 3.5284e-05 | 0.1794 | 0.15% | 0.1794 | 0.93956 | 1319.7667 | 123033.6728 | 7.4579 | 14.426 | 1430 | 0.28991 | 781 | 15200000 | 4.84 | 0.5853
CBCNVN | C$_2$V$_N$ | 1 | triplet | up-up | 0.015309 | 0.011993 | 0.25655 | 7.56% | 0.25728 | 1790.4224 | 21.9248 | 0.021323 | 0.0035782 | 3.2647 | 0.66% | 3.2648 | 3.0261 | 409.7656 | 11.1189 | 9.525 | 12.3998 | 4600 | 17.3119 | 62600 | 612000 | 387.9963 | 3.8447
CBCNVNVB | C$_2$V$_N$V$_B$ | 0 | triplet | up-up | 0.56479 | 0.33307 | 0.0025309 | 100% | 0.65569 | 230.172 | 29.4705 | 0.70546 | 0.94422 | 0.0003778 | 100% | 1.1787 | 3.2136 | 385.8589 | 71.2322 | 6.764 | 22.7066 | 4880 | 0.81035 | 15300 | 2660000 | 94.6656 | 0.9369
CBCNVNVN | C$_2$V$_N$V$_N$ | 0 | triplet | up-up | 3.6328 | 0.0044473 | 0.00043013 | 100% | 3.6328 | 206.7006 | 0.069344 | 3.0461 | 0.093504 | 0.12227 | 99.92% | 3.05 | 1.0638 | 1165.6107 | 293.2514 | 1.7574 | 1.6881 | 1620 | 23.9351 | 9090 | 1480000 | 56.3801 | 0.93134
CB | C$_B$ | 0 | doublet | up-up | 0.0002126 | 0.0003769 | 0.34162 | 0.1267% | 0.34162 | 6765.0438 | 0.57468 | 0.00026812 | 0.00052576 | 0.38797 | 0.1521% | 0.38797 | 1.6083 | 771.01 | 5244.9737 | 2.9793 | 2.4056 | 0 | 0 | 0 | 0 | 0 | 0.34180499006258613
CB | C$_B$ | -1 | triplet | up-up | 0.00076957 | 0.00018341 | 0.32953 | 0.24% | 0.32953 | 239533.574 | 13.4042 | 0.00068931 | 0.00018739 | 0.29967 | 0.24% | 0.29968 | 0.50168 | 2471.6951 | 289634.2051 | 15.2074 | 1.8033 | 762 | 0.010952 | 43.3 | 147000000 | 0.2682 | 0.024379
CB | C$_B$ | 1 | triplet | up-up | 1.0824e-05 | 0.00142 | 0.29298 | 0.48% | 0.29298 | 6794.8067 | 29.5625 | 2.2697e-05 | 0.002695 | 0.41898 | 0.64% | 0.41899 | 1.7791 | 696.9973 | 3322.4012 | 29.5167 | 0.045785 | 2700 | 0.40963 | 3330 | 6770000 | 20.6274 | 0.40582
CBCN | C$_B$C$_N$ | 0 | triplet | up-up | 1.8148e-06 | 0.0013931 | 0.37926 | 0.37% | 0.37926 | 8184.388 | 29.9246 | 2.2877e-06 | 0.0021368 | 0.37537 | 0.57% | 0.37538 | 1.4077 | 880.8445 | 8354.7284 | 29.9379 | 0.013297 | 2140 | 0.8747 | 3040 | 5850000 | 18.873 | 0.3141066388540334
CBCN | C$_B$C$_N$ | 0 | singlet | up-up | 0.00017303 | 4.8746 | 0.0078983 | 100% | 4.8746 | 2.6918 | 29.9972 | 0.0001838 | 4.9025 | 0.05713 | 99.99% | 4.9028 | 3.7168 | 333.6194 | 2.6609 | 29.9971 | 0.00011431 | 0 | 0 | 0 | 0 | 0 | 0.33836204313124035
CBCNCB | C$_B$C$_N$C$_B$ | 0 | doublet | up-up | 2.3653 | 4.1518 | 0.00016508 | 100% | 4.7783 | 2.1089 | 0.32927 | 2.6111 | 4.633 | 0.0030405 | 100% | 5.3182 | 4.0858 | 303.4894 | 1.7025 | 0.59411 | 0.26483 | 0 | 0 | 0 | 0 | 0 | 0.23863
CBCNCB | C$_B$C$_N$C$_B$ | -1 | triplet | up-up | 0.010003 | 0.014341 | 0.15717 | 11.06% | 0.15814 | 546580.1315 | 4.8963 | 0.015099 | 0.0095128 | 0.052904 | 31.96% | 0.055833 | 0.62169 | 1994.5632 | 4384531.4186 | 27.7882 | 22.8919 | 944 | 0.48421 | 442 | 17800000 | 2.7386 | 0.018046
CBCNCB | C$_B$C$_N$C$_B$ | 1 | triplet | up-up | 2.0967 | 3.6306 | 0.0015603 | 100% | 4.1925 | 41.6467 | 0.006399 | 1.7481 | 3.1471 | 0.042017 | 99.99% | 3.6003 | 1.6493 | 751.8341 | 56.4763 | 0.94935 | 0.94295 | 2510 | 11.283 | 15000 | 1390000 | 93.0432 | 0.26757
CBCNCN | C$_B$C$_N$C$_N$ | 0 | doublet | down-down | 1.9967 | 3.4514 | 0.0015623 | 100% | 3.9873 | 45.22 | 0.049724 | 3.5436 | 5.7711 | 0.13826 | 99.98% | 6.7736 | 1.6593 | 747.3256 | 15.6693 | 1.5431 | 1.5009 | 0 | 0 | 0 | 0 | 0 | 0.4245480267483205
CBCNCNCN | C$_B$C$_N$C$_N$C$_N$ | 0 | triplet | up-up | 4.4202 | 0.17395 | 3.2669e-05 | 100% | 4.4236 | 1.9461 | 2.2529 | 0.00027877 | 4.9412 | 0.02603 | 100% | 4.9413 | 4.4181 | 280.6649 | 1.5597 | 29.996 | 27.7431 | 6710 | 22.8168 | 153000 | 365000 | 949.4872 | 0.23011
CBNBVN | C$_B$N$_B$V$_N$ | 0 | triplet | up-up | 2.2876 | 2.0412 | 0.016784 | 100% | 3.066 | 279.7172 | 18.2572 | 1.8608 | 2.8064 | 0.056636 | 99.99% | 3.3677 | 1.0769 | 1151.4105 | 231.8361 | 3.5465 | 14.7107 | 1640 | 14.928 | 7360 | 1850000 | 45.6304 | 0.33208
CBOB | C$_B$O$_B$ | 0 | triplet | down-down | 0.021108 | 0.018688 | 3.0015 | 0.94% | 3.0016 | 52.0433 | 18.4786 | 0.1773 | 0.11984 | 1.5636 | 13.56% | 1.5782 | 1.9133 | 648.0949 | 188.2574 | 25.9446 | 7.466 | 2910 | 14.5797 | 23000 | 1060000 | 142.3361 | 2.1462
CBOB | C$_B$O$_B$ | 0 | triplet | up-up | 0.0046516 | 0.014371 | 0.35842 | 4.21% | 0.35874 | 10937.5549 | 12.063 | 0.033934 | 0.051682 | 0.37489 | 16.27% | 0.37996 | 1.3263 | 934.9106 | 9750.1282 | 3.2881 | 8.775 | 2010 | 0.99122 | 2880 | 5840000 | 17.8342 | 0.59689
CBOB | C$_B$O$_B$ | 0 | singlet | up-up | 0.031408 | 0.026311 | 0.57288 | 7.134% | 0.57434 | 1015.8214 | 20.0457 | 0.47125 | 0.54868 | 0.59859 | 77.04% | 0.93885 | 2.1401 | 579.4257 | 380.1645 | 10.6581 | 9.3876 | 0 | 0 | 0 | 0 | 0 | 3.5007
CBON | C$_B$O$_N$ | 0 | triplet | up-up | 5.7695 | 3.4182e-05 | 1.9159e-05 | 100% | 5.7695 | 273.5572 | 59.9991 | 0.051548 | 0.0001736 | 0.00040128 | 100% | 0.05155 | 0.71182 | 1742.0134 | 3426665.989 | 0.19216 | 59.8069 | 1080 | 1.3918 | 982 | 9180000 | 6.0868 | 1.3882
CBON | C$_B$O$_N$ | 0 | singlet | up-up | 2.2273e-05 | 2.2001 | 1.5797 | 81.23% | 2.7085 | 10.244 | 29.9986 | 7.2234e-06 | 6.7778 | 4.2102 | 84.95% | 7.979 | 3.5224 | 352.0337 | 1.1804 | 29.9991 | 0.00051899 | 0 | 0 | 0 | 0 | 0 | 6.1114
CBSeN | C$_B$Se$_N$ | 0 | triplet | up-up | 0.0076117 | 3.5189e-07 | 8.1146e-06 | 100% | 0.0076117 | 335613891.4 | 0.0018513 | 0.36034 | 0.21474 | 0.052275 | 99.23% | 0.42271 | 0.55277 | 2243.2476 | 108819.3692 | 29.2073 | 29.2054 | 840 | 30.8234 | 2790 | 2510000 | 17.2742 | 0.73178
CBVB | C$_B$V$_B$ | 0 | triplet | up-up | 0.63135 | 1.0473 | 0.00042377 | 100% | 1.2229 | 48.9314 | 1.0824 | 0.6178 | 1.2708 | 0.97277 | 82.37% | 1.7155 | 3.5538 | 348.9242 | 24.8649 | 4.0724 | 2.99 | 5400 | 2.4446 | 32400 | 1390000 | 201.0728 | 1.8575
CBVN | C$_B$V$_N$ | 0 | triplet | up-up | 0.00018799 | 5.3065 | 0.004673 | 100% | 5.3065 | 17.193 | 29.9972 | 2.1956e-05 | 2.2782 | 8.8682 | 24.88% | 9.1562 | 1.893 | 655.0414 | 5.7749 | 29.9987 | 0.0014776 | 2880 | 54.933 | 43600 | 549000 | 270.4626 | 2.1703
CBVNVB | C$_B$V$_N$V$_B$ | 1 | triplet | up-up | 0.36797 | 0.33565 | 0.00046718 | 100% | 0.49806 | 697.9357 | 17.6293 | 0.2297 | 0.061391 | 0.11223 | 90.43% | 0.26292 | 2.667 | 464.9489 | 2504.5644 | 14.9626 | 2.6667 | 4050 | 0.82708 | 10600 | 3180000 | 65.8678 | 1.677
CBVNVB | C$_B$V$_N$V$_B$ | -1 | triplet | up-up | 0.0011899 | 0.0014277 | 0.054329 | 3.42% | 0.054361 | 153053.8611 | 9.8081 | 0.00040447 | 0.0015699 | 0.036169 | 4.48% | 0.036205 | 1.9365 | 640.347 | 345046.0609 | 15.5519 | 5.7438 | 2940 | 0.12406 | 2170 | 11300000 | 13.4491 | 1.0731
CN | C$_N$ | -1 | triplet | up-up | 0.0041801 | 0.007981 | 0.028295 | 30.34% | 0.029695 | 30996295.9989 | 2.3555 | 0.27503 | 1.3501 | 0.04746 | 99.94% | 1.3787 | 0.49346 | 2512.8683 | 14379.8185 | 18.485 | 16.1295 | 750 | 0.12033 | 139 | 45000000 | 0.86012 | 0.015583
CN | C$_N$ | 1 | triplet | up-up | 3.5279e-05 | 0.0037229 | 0.21011 | 1.77% | 0.21014 | 415.6119 | 29.4563 | 3.5101e-05 | 0.0049767 | 0.23983 | 2.07% | 0.23989 | 5.6352 | 220.0462 | 318.9341 | 29.5951 | 0.13881 | 8560 | 12.8718 | 187000 | 381000 | 1160.1883 | 0.29085
CNCBCBCB | C$_N$C$_B$C$_B$C$_B$ | 0 | triplet | up-up | 2.0918 | 0.037036 | 0.037033 | 99.98% | 2.0924 | 566.4763 | 1.0135 | 3.4588 | 0.0797 | 1.0592 | 95.62% | 3.6183 | 1.0981 | 1129.2026 | 189.4458 | 1.3192 | 0.30565 | 1670 | 4.5949 | 4250 | 3270000 | 26.3212 | 1.3596
CNNBVN | C$_N$N$_B$V$_N$ | 0 | triplet | up-up | 0.98786 | 4.0021 | 0.0050128 | 100% | 4.1222 | 66.6914 | 16.1337 | 1.1864 | 4.6156 | 0.010497 | 100% | 4.7657 | 1.4257 | 869.736 | 49.8975 | 15.5836 | 0.55009 | 2170 | 30.602 | 18500 | 977000 | 114.5036 | 0.37
CNON | C$_N$O$_N$ | 0 | triplet | up-up | 2.8466 | 4.9541 | 0.28718 | 99.87% | 5.7209 | 372.9672 | 0.11818 | 2.4338 | 3.2883 | 0.057884 | 99.99% | 4.0914 | 0.64557 | 1920.7832 | 729.2211 | 6.5064 | 6.3883 | 981 | 1.7206 | 898 | 9100000 | 5.5667 | 1.0527
CNON | C$_N$O$_N$ | 0 | singlet | up-up | 0.0027967 | 0.00091001 | 0.24811 | 1.185% | 0.24813 | 1338.4274 | 18.0233 | 0.026316 | 0.04778 | 0.28672 | 18.69% | 0.29186 | 3.4158 | 363.0157 | 967.3437 | 1.1543 | 43.1309 | 0 | 0 | 0 | 0 | 0 | 1.831
CNVB | C$_N$V$_B$ | 0 | triplet | up-up | 4.942e-07 | 0.0045684 | 0.71781 | 0.64% | 0.71783 | 292.6569 | 29.993 | 3.6214 | 0.003716 | 0.1605 | 99.9% | 3.625 | 2.7926 | 444.0275 | 11.4757 | 0.057994 | 29.935 | 4240 | 3.0762 | 22500 | 1570000 | 139.2844 | 1.779
CNVN | C$_N$V$_N$ | 0 | triplet | up-up | 0.098872 | 0.0057692 | 0.065841 | 83.28% | 0.11893 | 61175.8231 | 3.3387 | 0.095746 | 0.041286 | 1.5894 | 6.55% | 1.5928 | 1.5599 | 794.9278 | 341.05 | 23.3249 | 19.9862 | 2370 | 4.5071 | 8480 | 2330000 | 52.6022 | 2.0548
GaBNBVN | Ga$_B$N$_B$V$_N$ | -1 | triplet | down-down | 0.002522 | 0.041532 | 0.72393 | 5.74% | 0.72512 | 315.9198 | 26.5243 | 0.0645 | 0.82949 | 0.92504 | 66.87% | 1.2442 | 2.704 | 458.5748 | 107.3123 | 25.5529 | 0.97134 | 4110 | 4.1924 | 24600 | 1390000 | 152.4489 | 1.9538
GaBNBVN | Ga$_B$N$_B$V$_N$ | -1 | triplet | up-up | 0.0036372 | 0.011803 | 0.67722 | 1.82% | 0.67733 | 22555.2455 | 12.8719 | 5.732e-05 | 0.005867 | 0.42857 | 1.37% | 0.42861 | 0.68212 | 1817.862 | 56329.1218 | 29.4394 | 16.5676 | 1040 | 1.9186 | 1060 | 8160000 | 6.5627 | 0.41925
GaBNBVN | Ga$_B$N$_B$V$_N$ | 1 | triplet | up-up | 0.369 | 2.319 | 0.0058528 | 100% | 2.3482 | 43.9169 | 20.9583 | 0.3491 | 2.2836 | 0.0022107 | 100% | 2.3102 | 2.3847 | 519.9728 | 45.3756 | 21.3077 | 0.34937 | 3620 | 12.1322 | 32500 | 928000 | 201.7107 | 1.039
GaBVB | Ga$_B$V$_B$ | 1 | triplet | down-down | 0.23486 | 1.4062 | 0.0073285 | 100% | 1.4257 | 757.7628 | 20.5174 | 0.099746 | 1.6784 | 0.0010648 | 100% | 1.6813 | 1.2871 | 963.3986 | 544.852 | 26.5981 | 6.0807 | 1960 | 5.1553 | 6180 | 2640000 | 38.3025 | 0.57559
GaBVB | Ga$_B$V$_B$ | 1 | triplet | up-up | 0.0036074 | 0.0050499 | 0.096162 | 6.44% | 0.096362 | 9931.5116 | 5.5391 | 0.066245 | 0.45476 | 0.39855 | 75.55% | 0.60831 | 3.29 | 376.894 | 249.218 | 21.7112 | 16.1721 | 5000 | 1.5685 | 22300 | 1870000 | 138.0453 | 6.2147
GaBVN | Ga$_B$V$_N$ | -1 | triplet | up-up | 0.0025999 | 0.0015078 | 0.68367 | 0.44% | 0.68368 | 3642.513 | 29.8879 | 0.0020391 | 0.0011985 | 0.60114 | 0.39% | 0.60115 | 1.2448 | 996.12 | 4711.2698 | 29.5546 | 0.33338 | 1890 | 2.7461 | 4220 | 3740000 | 26.1485 | 0.54825
GaBVN | Ga$_B$V$_N$ | 1 | triplet | up-up | 0.0055409 | 0.0090135 | 0.038623 | 26.42% | 0.040046 | 783369.6515 | 1.5799 | 0.0081956 | 0.21115 | 0.040869 | 98.18% | 0.21522 | 1.3776 | 900.1357 | 27121.8827 | 27.7764 | 26.1965 | 2090 | 0.093898 | 955 | 18300000 | 5.9213 | 0.5682
GaN | Ga$_N$ | 0 | triplet | down-down | 1.3173 | 0.68176 | 0.00096778 | 100% | 1.4833 | 310.9993 | 27.362 | 0.2162 | 0.11703 | 1.9285 | 12.65% | 1.9441 | 1.6868 | 735.1067 | 181.0458 | 28.4266 | 1.0646 | 2560 | 7.795 | 13000 | 1640000 | 80.8948 | 3.708
GaNNBVN | Ga$_N$N$_B$V$_N$ | -1 | triplet | up-up | 0.029451 | 0.01382 | 0.82881 | 3.92% | 0.82944 | 5746.8754 | 25.1384 | 0.021144 | 0.0097099 | 0.65145 | 3.57% | 0.65187 | 0.94003 | 1319.1068 | 9304.3085 | 24.6653 | 0.47317 | 1430 | 4.1275 | 2950 | 4040000 | 18.2807 | 0.29435
GaNNBVN | Ga$_N$N$_B$V$_N$ | 1 | triplet | up-up | 0.049886 | 0.043591 | 0.30546 | 21.19% | 0.31257 | 1215.4331 | 18.8516 | 0.023393 | 0.091204 | 0.2663 | 33.34% | 0.28245 | 3.0242 | 410.0299 | 1488.3934 | 15.6134 | 3.2382 | 4590 | 0.0681 | 3920 | 9770000 | 24.3025 | 1.4435
GaNVB | Ga$_N$V$_B$ | -1 | triplet | down-down | 4.3337e-05 | 0.12264 | 0.057073 | 90.66% | 0.13527 | 2165.9515 | 29.979 | 1.3735e-05 | 0.010251 | 0.41117 | 2.49% | 0.4113 | 4.3598 | 284.4167 | 234.2696 | 29.9224 | 0.056521 | 6620 | 0.60007 | 24200 | 2280000 | 149.935 | 0.48967
GaNVB | Ga$_N$V$_B$ | -1 | triplet | up-up | 5.7155e-07 | 0.0010287 | 0.70573 | 0.15% | 0.70573 | 3418.4054 | 29.9674 | 7.0592e-07 | 0.00018026 | 0.62301 | 0.03% | 0.62301 | 1.2448 | 996.12 | 4386.4014 | 29.7748 | 0.19254 | 1890 | 2.736 | 4210 | 3740000 | 26.1002 | 0.548188739900696
GaNVB | Ga$_N$V$_B$ | 1 | triplet | up-up | 0.00394 | 1.9918e-07 | 2.9485e-06 | 100% | 0.00394 | 165871654.2 | 0.002099 | 0.00035363 | 0.84167 | 0.0016113 | 100% | 0.84167 | 1.0845 | 1143.4051 | 3634.8146 | 29.9751 | 29.973 | 1650 | 0.48093 | 1340 | 10200000 | 8.3052 | 1.3379
GaNVN | Ga$_N$V$_N$ | -1 | triplet | down-down | 0.8414 | 1.6878 | 0.32538 | 98.54% | 1.9138 | 647.5142 | 3.5023 | 0.37888 | 1.2801 | 1.638 | 63.18% | 2.1131 | 1.1146 | 1112.4668 | 531.1083 | 13.5115 | 10.0092 | 1690 | 2.2367 | 3050 | 4620000 | 18.9206 | 0.77736
GaNVN | Ga$_N$V$_N$ | 1 | triplet | up-up | 0.22546 | 1.3231 | 0.82473 | 85.2% | 1.5753 | 973.8429 | 20.3283 | 1.2348 | 0.2509 | 3.1031 | 37.62% | 3.3492 | 1.1077 | 1119.467 | 215.4357 | 11.4845 | 8.8438 | 1680 | 6.7004 | 5220 | 2690000 | 32.34 | 77.2206
Ge-VNVB | Ge-V$_N$V$_B$ | 0 | triplet | up-up | 0.51168 | 0.015299 | 0.010148 | 99.98% | 0.51201 | 701.0305 | 1.7119 | 1.5513 | 0.013002 | 0.46368 | 95.81% | 1.6192 | 2.6145 | 474.2853 | 70.0966 | 0.47942 | 1.2325 | 3970 | 0.034552 | 2090 | 15900000 | 12.9379 | 3.9135
GeB | Ge$_B$ | -1 | triplet | up-up | 3.9379e-05 | 0.0069316 | 0.12997 | 5.33% | 0.13016 | 5190354.3627 | 29.6737 | 2.0486e-05 | 0.0063741 | 0.10597 | 6% | 0.10616 | 0.33427 | 3709.5761 | 7801685.3274 | 29.8151 | 0.14135 | 508 | 0.00181 | 7.81 | 542000000 | 0.048406 | 0.053473
GeBNBVN | Ge$_B$N$_B$V$_N$ | 0 | triplet | up-up | 0.37165 | 0.5534 | 0.55686 | 76.75% | 0.8686 | 512.368 | 3.8832 | 0.13595 | 0.84177 | 0.011045 | 99.99% | 0.85275 | 2.0405 | 607.6942 | 531.5899 | 20.825 | 16.9417 | 3100 | 3.8017 | 13300 | 1940000 | 82.6674 | 2.7273
GeBVB | Ge$_B$V$_B$ | 0 | triplet | up-up | 1.0392 | 6.4053 | 3.5431 | 87.77% | 7.3933 | 13.457 | 20.784 | 2.8014 | 9.6338 | 7.0667 | 81.76% | 12.2718 | 1.6466 | 753.0441 | 4.8844 | 13.7853 | 6.9987 | 2500 | 15.6172 | 17600 | 1180000 | 109.1135 | 3.6038
GeBVN | Ge$_B$V$_N$ | 0 | triplet | up-up | 2.3615e-05 | 0.025312 | 0.73456 | 3.44% | 0.735 | 406.3616 | 29.9457 | 0.65385 | 0.35666 | 0.19732 | 96.67% | 0.7705 | 2.464 | 503.2386 | 369.7834 | 28.6109 | 1.3349 | 3740 | 31.2155 | 55700 | 560000 | 345.4339 | 3.2275
GeNNBVN | Ge$_N$N$_B$V$_N$ | 0 | triplet | up-up | 0.28181 | 0.60164 | 0.077126 | 99.33% | 0.66883 | 424.6433 | 4.9009 | 0.2568 | 0.5353 | 0.05784 | 99.53% | 0.59652 | 2.5858 | 479.544 | 533.8339 | 4.3708 | 0.53005 | 3930 | 0.20424 | 4960 | 6600000 | 30.7696 | 0.80183
GeNVB | Ge$_N$V$_B$ | 0 | triplet | up-up | 1.0577e-07 | 0.023407 | 0.74392 | 3.14% | 0.74429 | 262.6191 | 29.9989 | 1.0802e-07 | 0.024161 | 1.0608 | 2.28% | 1.0611 | 2.8262 | 438.747 | 129.2219 | 29.9989 | 2.7434e-06 | 4290 | 0.26359 | 6740 | 5310000 | 41.7588 | 1.4117
GeNVN | Ge$_N$V$_N$ | 0 | triplet | down-down | 1.4416 | 0.89956 | 0.096826 | 99.84% | 1.702 | 317.4722 | 28.0346 | 0.98297 | 0.50897 | 1.0498 | 72.56% | 1.5256 | 1.5285 | 811.2369 | 395.1412 | 27.3736 | 0.661 | 2320 | 4.0178 | 7690 | 2520000 | 47.6884 | 2.7961
GeNVN | Ge$_N$V$_N$ | 0 | triplet | up-up | 0.46559 | 2.363 | 0.77709 | 95.17% | 2.5307 | 45.9949 | 18.853 | 1.8754 | 1.3813 | 2.5172 | 67.92% | 3.4295 | 2.234 | 555.0656 | 25.0462 | 23.6261 | 4.7731 | 3390 | 5.3867 | 19000 | 1490000 | 117.9467 | 4.5319
InBNBVN | In$_B$N$_B$V$_N$ | -1 | triplet | down-down | 0.010744 | 0.013215 | 0.65138 | 2.61% | 0.65161 | 385.9672 | 9.1096 | 0.074637 | 0.57539 | 0.30191 | 88.71% | 0.65406 | 2.7163 | 456.5117 | 383.0785 | 22.6083 | 13.4986 | 4130 | 3.2492 | 21800 | 1570000 | 135.4242 | 1.9696
InBNBVN | In$_B$N$_B$V$_N$ | -1 | triplet | up-up | 0.0011511 | 0.0033134 | 0.78953 | 0.44% | 0.78954 | 17270.0339 | 10.8423 | 0.0031295 | 0.0042409 | 0.49973 | 1.05% | 0.49976 | 0.67318 | 1842.0036 | 43103.3006 | 6.4245 | 4.4177 | 1020 | 2.8827 | 1260 | 6740000 | 7.8348 | 0.49809
InBVB | In$_B$V$_B$ | -1 | triplet | up-up | 0.4444 | 1.0423 | 0.0071892 | 100% | 1.1331 | 7866.7264 | 6.9083 | 1.2681 | 3.3707 | 0.059359 | 99.99% | 3.6018 | 0.68763 | 1803.2954 | 778.6046 | 9.3822 | 2.4738 | 1040 | 1.3539 | 904 | 9630000 | 5.6022 | 2.683
InBVB | In$_B$V$_B$ | 1 | triplet | down-down | 0.48405 | 1.5936 | 0.0043708 | 100% | 1.6655 | 1836.4553 | 13.1034 | 0.24421 | 1.045 | 0.037857 | 99.94% | 1.0738 | 0.86387 | 1435.4012 | 4417.8188 | 16.8459 | 3.7425 | 1310 | 29.0446 | 6610 | 1660000 | 40.9544 | 0.7326648336063601
InBVN | In$_B$V$_N$ | -1 | triplet | down-down | 0.031254 | 0.017984 | 0.0078547 | 97.71% | 0.036904 | 38315.6814 | 29.9155 | 0.032236 | 0.018603 | 0.011609 | 95.46% | 0.038987 | 3.9777 | 311.7364 | 34330.5722 | 29.9876 | 0.072107 | 6040 | 4.8204 | 57100 | 883000 | 353.7434 | 0.39232
InBVN | In$_B$V$_N$ | -1 | triplet | up-up | 0.0050235 | 0.0029122 | 0.92642 | 0.63% | 0.92644 | 2753.0592 | 29.8981 | 0.0044691 | 0.0025861 | 0.77644 | 0.67% | 0.77645 | 1.116 | 1111.1211 | 3919.3967 | 29.9436 | 0.045481 | 1700 | 5.6698 | 4870 | 2900000 | 30.1976 | 0.43033
InBVN | In$_B$V$_N$ | 1 | triplet | up-up | 0.0047943 | 0.0083026 | 3.6789e-05 | 100% | 0.0095875 | 13406683.8 | 0.0038039 | 0.0054997 | 0.0095137 | 0.00011266 | 99.99% | 0.01099 | 1.3864 | 894.377 | 10203996.54 | 0.030574 | 0.02677 | 2110 | 1.9769e-07 | 1.4 | 12500000000 | 0.0087027 | 1.0842
InN | In$_N$ | 0 | triplet | down-down | 1.5298 | 0.61409 | 0.00031459 | 100% | 1.6485 | 186.9157 | 21.8707 | 0.85371 | 0.25057 | 0.65683 | 80.45% | 1.1059 | 1.863 | 665.5967 | 415.3007 | 16.3566 | 5.514 | 2830 | 8.9124 | 17000 | 1390000 | 105.5091 | 3.0932
InNNBVN | In$_N$N$_B$V$_N$ | -1 | triplet | up-up | 0.09403 | 0.081316 | 1.0344 | 11.93% | 1.0419 | 5614.5091 | 19.1464 | 0.10721 | 0.10269 | 0.87689 | 16.69% | 0.88937 | 0.81376 | 1523.7908 | 7705.0575 | 16.2335 | 2.9129 | 1240 | 6.4078 | 2750 | 3740000 | 17.0692 | 0.89981
InNVB | In$_N$V$_B$ | -1 | triplet | down-down | 7.4416e-06 | 0.03558 | 0.038247 | 68.11% | 0.052238 | 19120.3688 | 29.9872 | 5.7131e-06 | 0.037317 | 0.055549 | 55.76% | 0.06692 | 3.9779 | 311.7215 | 11650.8768 | 29.9904 | 0.0032115 | 6040 | 4.8287 | 57100 | 882000 | 354.0811 | 0.37999
InNVB | In$_N$V$_B$ | -1 | triplet | up-up | 1.5722e-06 | 0.0057285 | 0.9256 | 0.62% | 0.92561 | 2758.1272 | 29.9835 | 3.464e-07 | 0.005531 | 0.77516 | 0.71% | 0.77518 | 1.116 | 1111.141 | 3932.4569 | 29.9956 | 0.012137 | 1700 | 5.6754 | 4870 | 2900000 | 30.2115 | 0.40591
InNVB | In$_N$V$_B$ | 1 | triplet | up-up | 0.0077764 | 3.0998e-07 | 8.1429e-06 | 100% | 0.0077764 | 29572540.87 | 0.0014864 | 0.030441 | 1.5746e-05 | 4.0238e-05 | 100% | 0.030441 | 1.2246 | 1012.5755 | 1929857.752 | 0.028839 | 0.027352 | 1860 | 0.00039539 | 49 | 317000000 | 0.30364 | 1.3454
InNVN | In$_N$V$_N$ | -1 | triplet | down-down | 1.967 | 1.9732 | 0.061091 | 99.98% | 2.7868 | 51.6516 | 14.9098 | 2.4539 | 2.4815 | 0.41121 | 99.31% | 3.514 | 2.0155 | 615.2442 | 32.4862 | 14.6784 | 0.23137 | 3060 | 0.13785 | 2480 | 10300000 | 15.3574 | 3.7158
InNVN | In$_N$V$_N$ | -1 | triplet | up-up | 0.73512 | 0.93969 | 0.89287 | 80.06% | 1.4902 | 265.0158 | 8.0354 | 0.69472 | 1.1068 | 1.8435 | 57.83% | 2.2597 | 1.7738 | 699.0799 | 115.2543 | 2.1162 | 5.9192 | 2690 | 24.8594 | 25800 | 872000 | 159.7393 | 2.7683
InNVN | In$_N$V$_N$ | 1 | triplet | up-up | 1.5908 | 2.3546 | 0.98947 | 94.44% | 3.009 | 129.4803 | 4.0433 | 2.035 | 0.052947 | 5.3118 | 35.79% | 5.6885 | 1.4097 | 879.6198 | 36.2293 | 1.4896 | 2.5537 | 2140 | 54.9502 | 24200 | 738000 | 150.009 | 6.5221
NBVN | N$_B$V$_N$ | 1 | triplet | up-up | 1.2373e-06 | 2.4643 | 0.0080263 | 100% | 2.4643 | 29.8685 | 29.9992 | 1.0534e-06 | 2.4949 | 0.033815 | 99.99% | 2.4951 | 2.6259 | 472.219 | 29.1347 | 29.9992 | 4.5755e-06 | 3990 | 12.4248 | 39900 | 833000 | 247.5021 | 0.97342
NBVN | N$_B$V$_N$ | 0 | doublet | up-up | 9.1961e-08 | 1.3176 | 0.69976 | 88.32% | 1.4919 | 34.8513 | 29.9992 | 0.56404 | 6.7129 | 4.3429 | 84.05% | 8.0151 | 3.4853 | 355.7769 | 1.2075 | 25.1963 | 4.8029 | 0 | 0 | 0 | 0 | 0 | 3.4235181566818156
NBVN | N$_B$V$_N$ | -1 | triplet | up-up | 5.2972e-07 | 0.61057 | 0.46766 | 79.39% | 0.76909 | 48205.1197 | 29.9992 | 4.6703e-07 | 0.6614 | 0.51425 | 78.95% | 0.8378 | 0.48655 | 2548.5562 | 40622.828 | 29.9992 | 9.2509e-06 | 7680 | 12.7695 | 150000 | 426000 | 931.205 | 0.93258
OB | O$_B$ | 0 | doublet | up-up | 6.3671e-06 | 2.4112e-05 | 0.00051965 | 4.794% | 0.00052024 | 299600170.8156 | 15.2074 | 1.5117e-05 | 4.49e-05 | 0.00096086 | 4.925% | 0.00096203 | 3.4342 | 361.0739 | 87614671.9369 | 11.3917 | 3.8159 | 0 | 0 | 0 | 0 | 0 | 0.94466
OB | O$_B$ | -1 | triplet | up-up | 1.613 | 0.20223 | 9.7856e-07 | 100% | 1.6257 | 11306.6705 | 7.1453 | 1.1734 | 1.2024 | 1.1591e-05 | 100% | 1.6801 | 0.47901 | 2588.6725 | 10585.6998 | 14.2999 | 7.1546 | 728 | 3.5607 | 711 | 8530000 | 4.4088 | 0.052211
OB | O$_B$ | 1 | triplet | up-up | 1.2676 | 6.1271 | 8.074e-06 | 100% | 6.2569 | 2.3586 | 18.3108 | 1.3556 | 5.587 | 0.00076464 | 100% | 5.7491 | 3.2887 | 377.051 | 2.7936 | 16.3607 | 1.9502 | 5000 | 71.6221 | 150000 | 277000 | 932.1195 | 0.22071
OBNBVN | O$_B$N$_B$V$_N$ | 0 | triplet | up-up | 0.018371 | 0.0038952 | 1.4694 | 1.28% | 1.4696 | 16752.2808 | 11.9699 | 1.482 | 0.68702 | 0.57125 | 94.39% | 1.7305 | 0.44943 | 2759.0504 | 12081.461 | 24.8714 | 12.9015 | 683 | 585.4654 | 8030 | 709000 | 49.7685 | 6.0732
OBSeN | O$_B$Se$_N$ | 0 | triplet | up-up | 1.2392e-05 | 0.61034 | 0.015123 | 99.97% | 0.61053 | 1324.4317 | 29.998 | 0.0044724 | 0.71082 | 0.00041068 | 100% | 0.71083 | 1.8807 | 659.3114 | 977.021 | 29.6387 | 0.35933 | 2860 | 13.8411 | 21600 | 1100000 | 134.0054 | 1.331
OBSN | O$_B$S$_N$ | 0 | triplet | up-up | 0.0053661 | 0.72405 | 0.33707 | 90.66% | 0.79868 | 31.5403 | 29.5746 | 0.0025306 | 4.9831 | 1.4381 | 96.08% | 5.1864 | 5.4652 | 226.8906 | 0.74797 | 29.9701 | 0.39553 | 8300 | 0.68386 | 40600 | 1710000 | 251.5163 | 8.8071
OBVB | O$_B$V$_B$ | 0 | triplet | up-up | 0.029148 | 0.025912 | 1.9344 | 2.02% | 1.9348 | 74.5324 | 18.3633 | 0.17775 | 0.41453 | 1.1492 | 36.53% | 1.2345 | 2.2748 | 545.1125 | 183.0709 | 6.7898 | 11.5736 | 3460 | 0.33439 | 4910 | 5860000 | 30.4694 | 9.159
OBVN | O$_B$V$_N$ | 0 | triplet | up-up | 4.641e-05 | 0.021406 | 0.48249 | 4.43% | 0.48296 | 1162.4994 | 29.875 | 1.7555 | 0.00030894 | 3.081e-05 | 100% | 1.7555 | 2.2965 | 539.9474 | 87.9896 | 0.0092859 | 29.8657 | 3490 | 0.29334 | 4690 | 6200000 | 29.0867 | 0.27803
ON | O$_N$ | 0 | doublet | down-down | 0.00042747 | 0.00088511 | 1.0842 | 0.09066% | 1.0842 | 16478.8895 | 4.2171 | 0.00030907 | 0.00078073 | 1.8699 | 0.0449% | 1.8699 | 0.55346 | 2240.451 | 5540.1872 | 8.4582 | 4.1811 | 0 | 0 | 0 | 0 | 0 | 0.73805
ON | O$_N$ | -1 | triplet | up-up | 3.0273e-06 | 2.0916e-05 | 0.0013883 | 1.52% | 0.0013885 | 15499994336.5902 | 21.7636 | 3.2361e-06 | 2.0407e-05 | 0.0013647 | 1.51% | 0.0013649 | 0.47901 | 2588.6725 | 16040433594.1063 | 20.9884 | 0.77524 | 728 | 5.6616e-07 | 0.284 | 21400000000 | 0.001758 | 0.078964
ON | O$_N$ | 1 | triplet | up-up | 5.6954 | 1.4094 | 0.00078245 | 100% | 5.8672 | 488.5184 | 13.8984 | 4.0609 | 1.6888 | 0.12427 | 99.96% | 4.3998 | 0.58018 | 2137.2677 | 868.7199 | 22.5806 | 8.6821 | 881 | 12.7902 | 1980 | 3710000 | 12.2583 | 0.085605
ONCB | O$_N$C$_B$ | 0 | triplet | up-up | 5.9539 | 8.2797e-05 | 3.7404e-05 | 100% | 5.9539 | 365.9785 | 59.9986 | 1.9284 | 6.0871e-05 | 6.9259e-05 | 100% | 1.9284 | 0.63259 | 1960.1954 | 3488.6459 | 0.001011 | 59.9976 | 961 | 0.079729 | 186 | 43200000 | 1.1506 | 1.6459
ONGeB | O$_N$Ge$_B$ | 0 | triplet | up-up | 1.1184e-06 | 1.1476 | 0.35409 | 95.55% | 1.201 | 180.1089 | 29.9991 | 1.4231 | 4.3422e-05 | 2.2438e-05 | 100% | 1.4231 | 2.3295 | 532.2916 | 128.2746 | 0.00095067 | 29.9982 | 3540 | 6.0996 | 22000 | 1340000 | 136.4794 | 4.5661
ONNBVN | O$_N$N$_B$V$_N$ | 0 | triplet | up-up | 0.50893 | 0.61572 | 0.3114 | 93.17% | 0.85737 | 413.7205 | 9.5752 | 0.10892 | 0.000467 | 0.22928 | 42.91% | 0.25383 | 2.2104 | 560.9946 | 4720.024 | 0.24485 | 9.3303 | 3360 | 46.488 | 54700 | 511000 | 339.2207 | 6.0732
ONOB | O$_N$O$_B$ | 0 | triplet | up-up | 1.1213e-05 | 0.44228 | 0.00099436 | 100% | 0.44228 | 3919.4544 | 29.9977 | 0.081117 | 0.034201 | 0.026853 | 95.65% | 0.092037 | 1.6241 | 763.5186 | 90511.2896 | 22.8606 | 7.1372 | 2470 | 0.43982 | 2870 | 7160000 | 17.8117 | 1.7425
ONOBVB | O$_N$O$_B$V$_B$ | -1 | triplet | down-down | 0.10177 | 0.016921 | 0.68084 | 14.98% | 0.68862 | 411.3502 | 9.439 | 1.1709 | 0.51957 | 0.030012 | 99.97% | 1.2814 | 2.563 | 483.8005 | 118.799 | 23.927 | 14.488 | 3890 | 0.34128 | 6300 | 5150000 | 39.078 | 1.5064
ONOBVB | O$_N$O$_B$V$_B$ | -1 | triplet | up-up | 0.093277 | 0.39807 | 0.0044105 | 99.99% | 0.40887 | 2124.2762 | 16.8113 | 0.48352 | 0.61356 | 0.045938 | 99.83% | 0.78253 | 2.099 | 590.7547 | 579.9414 | 8.2398 | 8.5714 | 3190 | 0.043494 | 1510 | 17600000 | 9.3564 | 2.4805
ONOBVB | O$_N$O$_B$V$_B$ | 1 | triplet | down-down | 0.76834 | 1.8337 | 0.054119 | 99.96% | 1.9889 | 179.4145 | 7.2647 | 0.38946 | 1.9538 | 0.11145 | 99.84% | 1.9953 | 1.6664 | 744.1101 | 178.255 | 18.7259 | 11.4611 | 2530 | 2.3714 | 7020 | 3000000 | 43.5451 | 0.55216
ONOBVB | O$_N$O$_B$V$_B$ | 1 | triplet | up-up | 0.22934 | 0.36922 | 0.0072428 | 99.99% | 0.43471 | 601.964 | 1.8456 | 0.11463 | 0.11846 | 0.24217 | 56.27% | 0.29294 | 3.0678 | 404.2037 | 1325.564 | 14.0578 | 12.2122 | 4660 | 147.3669 | 188000 | 207000 | 1163.4859 | 0.55216
ONOBVN | O$_N$O$_B$V$_N$ | -1 | triplet | up-up | 0.020991 | 0.0056061 | 0.51693 | 4.2% | 0.51739 | 233099.8298 | 14.9522 | 0.01768 | 0.0084773 | 0.41403 | 4.73% | 0.41449 | 0.37476 | 3308.7843 | 363189.999 | 25.6159 | 10.6637 | 569 | 3.4023 | 425 | 11200000 | 2.6379 | 0.60088
ONOBVN | O$_N$O$_B$V$_N$ | 1 | triplet | up-up | 0.0083342 | 0.0037589 | 2.0457 | 0.45% | 2.0457 | 31.6656 | 24.2754 | 0.46649 | 0.030078 | 3.9266 | 11.82% | 3.9543 | 2.9155 | 425.3086 | 8.4751 | 3.6883 | 20.5871 | 4430 | 1.7741 | 18600 | 1980000 | 115.2921 | 1.6445
ONSB | O$_N$S$_B$ | 0 | triplet | up-up | 1.5235 | 1.469e-05 | 1.1314e-05 | 100% | 1.5235 | 703.0254 | 59.9988 | 4.8731 | 0.37706 | 0.0095791 | 100% | 4.8876 | 1.2626 | 982.116 | 68.3057 | 4.4237 | 55.5752 | 1920 | 3.905 | 5170 | 3090000 | 32.0771 | 1.4174
ONSeB | O$_N$Se$_B$ | 0 | triplet | down-down | 1.3551e-07 | 0.0095625 | 3.4906 | 0.27% | 3.4906 | 43.539 | 29.9984 | 0.00029075 | 0.31979 | 7.5069 | 4.26% | 7.5137 | 1.8362 | 675.3114 | 9.3966 | 29.9471 | 0.05128 | 2790 | 10.1386 | 17600 | 1320000 | 109.3195 | 2.315
ONSeB | O$_N$Se$_B$ | 0 | triplet | up-up | 8.5192e-06 | 1.2616 | 0.00097182 | 100% | 1.2616 | 10522.8976 | 29.9988 | 7.5561e-06 | 0.36525 | 0.11092 | 95.68% | 0.38172 | 0.58098 | 2134.3248 | 114936.5675 | 29.998 | 0.00079839 | 883 | 0.010032 | 55.5 | 132000000 | 0.34426 | 2.5081
ONSeN | O$_N$Se$_N$ | 0 | triplet | up-up | 0.030101 | 0.031347 | 0.24443 | 17.51% | 0.24826 | 419269.2847 | 13.8372 | 0.10362 | 0.054414 | 0.3297 | 33.45% | 0.34985 | 0.50277 | 2466.3365 | 211128.7689 | 27.704 | 13.8668 | 764 | 1.32 | 477 | 13300000 | 2.9572 | 0.30514
ONSN | O$_N$S$_N$ | 0 | triplet | up-up | 0.11372 | 0.13852 | 0.23257 | 61.04% | 0.29361 | 292145.9496 | 9.3852 | 0.074288 | 0.23845 | 0.28523 | 65.88% | 0.37912 | 0.5071 | 2445.2771 | 175224.0396 | 12.6952 | 3.31 | 770 | 1.7235 | 554 | 11600000 | 3.4376 | 0.38646
ONVB | O$_N$V$_B$ | 0 | triplet | up-up | 0.0029009 | 0.0013529 | 0.022908 | 13.84% | 0.023131 | 35922.159 | 25.0026 | 0.59546 | 0.38571 | 0.00021985 | 100% | 0.70947 | 5.5492 | 223.4564 | 38.1839 | 27.0663 | 2.0637 | 8430 | 0.001469 | 1940 | 36200000 | 12.0179 | 0.2461
ONVN | O$_N$V$_N$ | 0 | triplet | up-up | 0.00068033 | 0.00030239 | 0.33596 | 0.22% | 0.33596 | 1215.4063 | 23.9634 | 0.0021289 | 0.0082633 | 0.45577 | 1.87% | 0.45585 | 2.8821 | 430.2389 | 660.1725 | 15.5519 | 8.4115 | 4380 | 29.9566 | 74700 | 489000 | 462.9749 | 0.87088
PB | P$_B$ | 0 | triplet | up-up | 0.00027907 | 3.0844 | 0.11582 | 99.93% | 3.0866 | 2015.4625 | 29.994 | 1.1815 | 2.2816 | 0.27184 | 99.44% | 2.5836 | 0.55509 | 2233.872 | 2876.5709 | 2.6229 | 27.3711 | 843 | 12.1656 | 1770 | 3980000 | 10.9436 | 1.3683388687567704
PBNBVN | P$_B$N$_B$V$_N$ | -1 | triplet | down-down | 0.00089706 | 0.0045657 | 0.0037338 | 77.99% | 0.0059659 | 29370365.6 | 18.8834 | 0.0029896 | 0.0012471 | 0.021215 | 15.09% | 0.021461 | 1.4646 | 846.636 | 2269571.182 | 22.6435 | 3.7601 | 2220 | 41.8247 | 22800 | 814000 | 141.2682 | 0.56694
PBNBVN | P$_B$N$_B$V$_N$ | -1 | triplet | up-up | 1.0033 | 0.16144 | 0.0071625 | 100% | 1.0162 | 5937.5735 | 9.14 | 1.1084 | 0.8978 | 0.0083359 | 100% | 1.4264 | 0.8121 | 1526.9056 | 3013.9038 | 20.9912 | 11.8512 | 1230 | 3.1852 | 1930 | 5320000 | 11.9854 | 0.52558
PBPN | P$_B$P$_N$ | 0 | triplet | up-up | 3.2178e-07 | 1.3192 | 1.2676 | 72.11% | 1.8295 | 93.7321 | 29.9992 | 0.66845 | 2.8177 | 2.8514 | 71.26% | 4.0641 | 2.1875 | 566.8442 | 18.9948 | 16.6534 | 13.3458 | 3320 | 34.3279 | 46000 | 601000 | 285.5108 | 3.0435
PBVB | P$_B$V$_B$ | -1 | triplet | down-down | 2.1553 | 1.7397 | 0.0039742 | 100% | 2.7698 | 14.7977 | 21.09 | 2.8267 | 0.58358 | 0.016024 | 100% | 2.8864 | 3.0698 | 403.9338 | 13.6268 | 11.664 | 9.4259 | 4660 | 6.4803 | 39400 | 986000 | 244.2837 | 1.1285
PBVB | P$_B$V$_B$ | -1 | triplet | up-up | 0.0028961 | 0.0047947 | 0.30738 | 1.82% | 0.30743 | 68901.158 | 1.1321 | 0.073471 | 0.38055 | 0.93507 | 38.29% | 1.0122 | 0.79598 | 1557.8281 | 6356.0183 | 19.0719 | 17.9399 | 1210 | 0.74255 | 897 | 11200000 | 5.5595 | 0.92903
PBVB | P$_B$V$_B$ | 1 | triplet | down-down | 0.000801 | 0.014751 | 0.31384 | 4.7% | 0.31419 | 8531.58 | 26.891 | 1.4599 | 0.94418 | 0.31988 | 98.35% | 1.7678 | 1.574 | 787.7968 | 269.5033 | 27.1061 | 0.21513 | 2390 | 0.52957 | 2960 | 6730000 | 18.3588 | 1.1981
PBVB | P$_B$V$_B$ | 1 | triplet | up-up | 0.26964 | 0.24583 | 0.00063129 | 100% | 0.36488 | 497.5637 | 17.6435 | 0.077215 | 0.24959 | 0.55261 | 42.74% | 0.61126 | 3.6736 | 337.5417 | 177.2977 | 12.809 | 4.8344 | 5580 | 0.24332 | 10900 | 4250000 | 67.7864 | 1.4957
PBVN | P$_B$V$_N$ | -1 | triplet | down-down | 0.0016813 | 1.0605e-05 | 7.5794e-06 | 100% | 0.0016813 | 980074884.6 | 0.3606 | 0.042159 | 0.41288 | 0.023361 | 99.84% | 0.41568 | 1.0583 | 1171.6462 | 16033.7554 | 24.169 | 23.8084 | 1610 | 4.5753 | 3930 | 3400000 | 24.3964 | 1.2057
PBVN | P$_B$V$_N$ | 1 | triplet | up-up | 0.26469 | 2.0368e-05 | 4.2405e-08 | 100% | 0.26469 | 10893.3949 | 0.0036115 | 2.7456 | 0.55186 | 0.13707 | 99.88% | 2.8039 | 1.6265 | 762.3498 | 97.0758 | 11.364 | 11.3604 | 2470 | 1.785 | 5810 | 3550000 | 35.9931 | 1.3367
PN | P$_N$ | 0 | triplet | up-up | 0.42164 | 0.29081 | 0.43411 | 76.29% | 0.67141 | 890.8865 | 25.405 | 0.97927 | 0.57023 | 0.13227 | 99.33% | 1.1409 | 2.0147 | 615.4762 | 308.5428 | 29.7873 | 4.3823 | 3060 | 0.72555 | 5680 | 4490000 | 35.2065 | 1.5458
PNAsB | P$_N$As$_B$ | 0 | triplet | up-up | 0.57763 | 2.1637e-05 | 1.872e-05 | 100% | 0.57763 | 2993.4154 | 0.0013487 | 0.12247 | 4.3081e-05 | 2.1362e-05 | 100% | 0.12247 | 1.487 | 833.8713 | 66589.2392 | 0.019357 | 0.018009 | 2260 | 0.28438 | 1940 | 9720000 | 12.0076 | 2.0774
PNNBVN | P$_N$N$_B$V$_N$ | -1 | triplet | down-down | 0.0049207 | 0.018758 | 0.75371 | 2.57% | 0.75396 | 6034.885 | 15.3002 | 1.2777 | 5.2959 | 9.4592 | 49.91% | 10.9159 | 0.98557 | 1258.1552 | 28.7908 | 16.4352 | 1.135 | 1500 | 18.0824 | 6780 | 1840000 | 42.0603 | 9.611
PNNBVN | P$_N$N$_B$V$_N$ | -1 | triplet | up-up | 0.010861 | 0.0055465 | 0.70377 | 1.73% | 0.70387 | 18134.6014 | 27.052 | 0.0085528 | 0.00092879 | 0.48442 | 1.78% | 0.4845 | 0.71501 | 1734.2415 | 38274.155 | 6.197 | 20.8551 | 1090 | 1.5384 | 1040 | 8690000 | 6.4569 | 0.57068
PNNBVN | P$_N$N$_B$V$_N$ | 1 | triplet | up-up | 0.0029047 | 0.0065194 | 1.9758 | 0.36% | 1.9758 | 19.4379 | 5.9842 | 0.33802 | 0.15353 | 3.0745 | 11.99% | 3.0968 | 3.511 | 353.1747 | 7.9123 | 24.4273 | 18.4431 | 5330 | 0.6029 | 15700 | 2830000 | 97.4667 | 2.0543
PNVB | P$_N$V$_B$ | -1 | triplet | up-up | 0.00026365 | 2.7838 | 0.046142 | 99.99% | 2.7842 | 10707.2611 | 29.9938 | 0.2565 | 0.25047 | 5.5732 | 6.42% | 5.5848 | 0.34076 | 3638.9248 | 2661.1903 | 15.6811 | 14.3127 | 518 | 220.0689 | 2830 | 1520000 | 17.5407 | 2.1928
PNVB | P$_N$V$_B$ | -1 | triplet | down-down | 0.0053795 | 0.011123 | 7.5984e-06 | 100% | 0.012356 | 4348609.3112 | 4.1891 | 0.0040307 | 0.59888 | 0.60311 | 70.46% | 0.84995 | 1.7039 | 727.7337 | 918.9701 | 29.6136 | 25.4245 | 2590 | 1.7487 | 6310 | 3420000 | 39.0952 | 0.73018
PNVB | P$_N$V$_B$ | 1 | triplet | up-up | 1.8911e-06 | 0.037177 | 0.13645 | 26.29% | 0.14142 | 6655.7323 | 29.9963 | 3.1039 | 0.27653 | 0.010339 | 100% | 3.1162 | 2.9111 | 425.95 | 13.7082 | 5.0902 | 24.9061 | 4420 | 0.25071 | 6970 | 5290000 | 43.2097 | 1.6884
PNVN | P$_N$V$_N$ | -1 | triplet | up-up | 0.63357 | 0.14116 | 0.10251 | 98.78% | 0.65715 | 7592.8713 | 12.5597 | 1.169 | 0.94113 | 0.090218 | 99.82% | 1.5035 | 1.0005 | 1239.3431 | 1450.6282 | 21.1626 | 8.6029 | 1520 | 0.25314 | 827 | 15300000 | 5.1287 | 2.3196
PNVN | P$_N$V$_N$ | 1 | triplet | up-up | 7.5384e-07 | 0.085947 | 6.5437 | 1.31% | 6.5443 | 17.8198 | 29.9987 | 0.094321 | 1.55 | 7.0808 | 21.42% | 7.2491 | 1.6265 | 762.3498 | 14.5233 | 26.5169 | 3.4818 | 4390 | 4.3787 | 28700 | 1270000 | 178.0471 | 1.9352
S-VNVB | S-V$_N$V$_B$ | 0 | triplet | up-up | 0.0031846 | 0.1973 | 0.31785 | 52.75% | 0.37412 | 325.3072 | 29.0745 | 0.23451 | 0.38069 | 0.36379 | 77.57% | 0.57642 | 4.1627 | 297.8857 | 137.0348 | 1.6329 | 27.4416 | 6320 | 7.9492 | 80200 | 657000 | 497.4916 | 3.7479
SB | S$_B$ | -1 | triplet | down-down | 1.2268e-05 | 2.5862e-05 | 2.3382 | 0% | 2.3382 | 36.9649 | 4.6219 | 8.0515e-05 | 0.00014926 | 2.7318 | 0.01% | 2.7318 | 2.533 | 489.542 | 27.079 | 1.655 | 2.9669 | 3850 | 79.0949 | 93700 | 342000 | 581.0784 | 15.4921
SB | S$_B$ | -1 | triplet | up-up | 3.0828e-05 | 0.00071888 | 0.026899 | 2.67% | 0.026909 | 42641064.02 | 27.5436 | 0.0014948 | 0.0015322 | 0.037287 | 5.73% | 0.037348 | 0.47381 | 2617.0828 | 22134973.66 | 14.2921 | 13.2515 | 720 | 0.0028284 | 19.6 | 306000000 | 0.12157 | 0.022866
SB | S$_B$ | 1 | triplet | up-up | 9.8176e-07 | 7.1362e-07 | 4.2487e-06 | 27.47% | 4.4186e-06 | 4955720000000 | 23.9868 | 6.2679e-05 | 4.144e-05 | 0.00049245 | 15.08% | 0.00049815 | 3.2378 | 382.9761 | 389911837.9 | 26.5286 | 2.5418 | 4920 | 0.00013983 | 204 | 201000000 | 1.2623 | 0.60744
SbB | Sb$_B$ | 0 | triplet | down-down | 2.0441 | 0.0024586 | 0.0004494 | 100% | 2.0441 | 136.8034 | 0.068119 | 0.00067477 | 0.41431 | 1.9091 | 21.21% | 1.9536 | 1.7911 | 692.3236 | 149.7734 | 29.9059 | 29.8378 | 2720 | 6.6253 | 13600 | 1670000 | 84.0809 | 3.2
SbB | Sb$_B$ | 0 | triplet | up-up | 0.12266 | 7.0926e-05 | 1.6154e-05 | 100% | 0.12266 | 29832.0687 | 0.032333 | 0.83364 | 0.46212 | 1.2309 | 61.22% | 1.5568 | 1.9414 | 638.7176 | 185.1871 | 29.0008 | 28.9684 | 2950 | 1.2483 | 6920 | 3550000 | 42.8802 | 4.136
SbBNBVN | Sb$_B$N$_B$V$_N$ | -1 | triplet | up-up | 0.018625 | 0.0093044 | 0.72344 | 2.88% | 0.72374 | 3444.9219 | 26.5445 | 0.0054776 | 0.040016 | 0.88349 | 4.57% | 0.88442 | 1.2209 | 1015.6109 | 2306.9282 | 22.2046 | 4.3399 | 1850 | 17.3764 | 10200 | 1510000 | 63.2761 | 0.68043
SbBVN | Sb$_B$V$_N$ | -1 | triplet | up-up | 0.00031228 | 0.66714 | 0.3254 | 89.88% | 0.74227 | 17398.0274 | 29.9724 | 0.00011456 | 1.2767 | 0.34972 | 96.45% | 1.3237 | 0.69974 | 1772.0868 | 5470.4183 | 29.9941 | 0.021678 | 1060 | 0.73833 | 691 | 12800000 | 4.2842 | 2.1162
SbN | Sb$_N$ | 0 | triplet | down-down | 0.72452 | 1.2681 | 0.001084 | 100% | 1.4605 | 297.3131 | 0.25771 | 2.1789 | 1.4844 | 0.12673 | 99.88% | 2.6395 | 1.7301 | 716.7133 | 91.0243 | 25.7334 | 25.4757 | 2630 | 0.92728 | 4730 | 4630000 | 29.3511 | 3.0889
SbN | Sb$_N$ | 0 | triplet | up-up | 1.364 | 0.79131 | 1.0145 | 84.1% | 1.8751 | 114.0047 | 29.8807 | 1.3726 | 0.78364 | 3.1764 | 44.55% | 3.5479 | 2.016 | 615.0824 | 31.8429 | 29.722 | 0.15871 | 3060 | 1.3857 | 7860 | 3250000 | 48.717 | 2.5582
SBNBVN | S$_B$N$_B$V$_N$ | 0 | triplet | down-down | 3.7441 | 0.22081 | 0.36573 | 99.53% | 3.7684 | 21.182 | 3.3744 | 2.2579 | 0.16154 | 3.2692 | 56.93% | 3.9764 | 2.2184 | 558.9488 | 19.0238 | 4.0914 | 0.71703 | 3370 | 30.4772 | 44600 | 629000 | 276.6742 | 7.5929
SBNBVN | S$_B$N$_B$V$_N$ | 0 | triplet | up-up | 0.30896 | 0.74046 | 0.0019498 | 100% | 0.80234 | 1172.7546 | 7.3509 | 1.0499 | 1.9168 | 0.026201 | 99.99% | 2.1857 | 1.6324 | 759.5991 | 158.0353 | 1.2896 | 6.0613 | 2480 | 2.7488 | 7260 | 2850000 | 44.9901 | 2.3641
SbNNBVN | Sb$_N$N$_B$V$_N$ | -1 | triplet | down-down | 0.00046247 | 0.034481 | 0.53412 | 6.44% | 0.53524 | 812.9437 | 29.2308 | 0.0039832 | 0.014463 | 0.59867 | 2.5% | 0.59886 | 2.416 | 513.2493 | 649.3845 | 14.6013 | 14.6295 | 3670 | 1.4923 | 11700 | 2610000 | 72.6078 | 7.6921
SbNNBVN | Sb$_N$N$_B$V$_N$ | 1 | triplet | up-up | 0.26908 | 0.85836 | 0.14483 | 98.73% | 0.91113 | 233.4354 | 12.5943 | 0.99818 | 1.8515 | 0.34539 | 98.68% | 2.1316 | 2.5686 | 482.7495 | 42.6498 | 1.6693 | 10.9249 | 3900 | 21.6246 | 50400 | 645000 | 312.4321 | 5.0444
SbNVB | Sb$_N$V$_B$ | -1 | triplet | down-down | 0.00039976 | 3.6978e-07 | 8.2835e-06 | 99.98% | 0.00039985 | 17451961843 | 0.052202 | 0.013379 | 0.00033177 | 5.9976e-06 | 100% | 0.013383 | 1.0558 | 1174.4204 | 15578873.29 | 1.4198 | 1.3676 | 1600 | 0.0014951 | 70.8 | 189000000 | 0.43893 | 0.97339
SbNVB | Sb$_N$V$_B$ | -1 | triplet | up-up | 4.78e-05 | 1.7729 | 0.019603 | 99.99% | 1.7731 | 100836.6 | 29.9977 | 9.47e-05 | 3.2085 | 0.12946 | 99.92% | 3.2111 | 0.218 | 5688.073 | 30743.94 | 29.9975 | 0.00014638 | 331 | 0.96714 | 76.8 | 36000000 | 0.47591 | 0.94719
SbNVN | Sb$_N$V$_N$ | -1 | triplet | down-down | 0.84651 | 3.6077 | 0.0047763 | 100% | 3.7057 | 18.774 | 16.7944 | 0.94235 | 3.7537 | 0.0036381 | 100% | 3.8701 | 2.3355 | 530.9401 | 17.2127 | 15.9064 | 0.88801 | 3550 | 21.2896 | 41300 | 715000 | 256.2806 | 0.38231
SbNVN | Sb$_N$V$_N$ | -1 | triplet | up-up | 0.0079839 | 0.0087098 | 0.061752 | 18.79% | 0.062872 | 321435.6396 | 12.5095 | 0.0091086 | 0.0091617 | 0.0018618 | 98.98% | 0.013053 | 1.3724 | 903.5398 | 7457903.185 | 14.8329 | 2.3234 | 2080 | 0.025367 | 493 | 35300000 | 3.0546 | 0.39237
SbNVN | Sb$_N$V$_N$ | 1 | triplet | up-up | 0.066173 | 0.20205 | 0.59617 | 33.59% | 0.63295 | 2575.9397 | 11.8652 | 1.816 | 1.0848 | 5.4225 | 36.34% | 5.8205 | 1.4709 | 843.0155 | 30.462 | 29.1465 | 17.2813 | 2230 | 2.854 | 6000 | 3100000 | 37.219 | 2.3643
SBVB | S$_B$V$_B$ | 0 | triplet | down-down | 0.054194 | 1.1625 | 1.4169 | 63.47% | 1.8335 | 105.826 | 27.3301 | 0.84403 | 0.26582 | 0.43137 | 89.89% | 0.98444 | 2.0977 | 591.1095 | 367.1047 | 17.4808 | 9.8493 | 3190 | 6.882 | 19000 | 1400000 | 117.5542 | 1.5051
SBVN | S$_B$V$_N$ | 0 | triplet | down-down | 0.0084823 | 0.01469 | 6.7227e-05 | 100% | 0.016963 | 2138228.644 | 0.0021084 | 0.66048 | 0.34259 | 0.032138 | 99.91% | 0.74473 | 1.7476 | 709.5283 | 1109.3597 | 27.4148 | 27.4127 | 2650 | 0.031144 | 885 | 25000000 | 5.4886 | 0.98419
SBVN | S$_B$V$_N$ | 0 | triplet | up-up | 0.53181 | 0.30707 | 0.00099039 | 100% | 0.6141 | 225.659 | 29.9966 | 1.1943 | 0.68956 | 0.0079628 | 100% | 1.3791 | 3.3794 | 366.9334 | 44.7423 | 29.9991 | 0.0025105 | 5130 | 4.2208 | 38500 | 1110000 | 238.9127 | 3.3162
Sb-VNVB | SbV$_N$V$_B$ | -1 | triplet | down-down | 0.01811 | 0.0027607 | 0.0012939 | 99.75% | 0.018365 | 967239.8634 | 8.6665 | 1.693 | 0.92145 | 1.1091 | 86.68% | 2.2239 | 2.1593 | 574.2708 | 65.9619 | 28.5568 | 19.8903 | 3280 | 4.3678 | 16000 | 1710000 | 99.2227 | 3.9011
Sb-VNVB | SbV$_N$V$_B$ | -1 | triplet | up-up | 0.002929 | 0.67322 | 0.33652 | 89.45% | 0.75265 | 16732.5495 | 29.7499 | 0.00091462 | 1.2836 | 0.45006 | 94.37% | 1.3602 | 0.70236 | 1765.4764 | 5123.1243 | 29.9584 | 0.20845 | 1070 | 0.7149 | 685 | 13000000 | 4.2472 | 1.968189754851323
SeB | Se$_B$ | -1 | triplet | up-up | 4.869e-07 | 0.0017481 | 0.033803 | 5.16% | 0.033848 | 26503477.5117 | 29.9832 | 8.575e-05 | 0.00041857 | 0.045644 | 0.94% | 0.045646 | 0.47645 | 2602.5816 | 14573976.2398 | 18.4214 | 11.5618 | 724 | 0.0030035 | 20.4 | 295000000 | 0.12668 | 0.02632177608951592
SeB | Se$_B$ | 1 | triplet | up-up | 7.3928e-06 | 1.7857e-06 | 1.8191e-06 | 97.26% | 7.82e-06 | 1.0396e+12 | 13.5789 | 1.9762e-05 | 4.1826e-05 | 0.00021444 | 21.09% | 0.00021938 | 3.7244 | 332.9386 | 1320940301.78 | 4.7094 | 8.8695 | 5660 | 4.32e-06 | 47.4 | 996000000 | 0.29358 | 0.47299
SeBNBVN | Se$_B$N$_B$V$_N$ | 0 | triplet | up-up | 0.16982 | 1.3221 | 0.0047957 | 100% | 1.333 | 414.2613 | 22.6795 | 0.5294 | 2.5375 | 0.022205 | 100% | 2.5922 | 1.6463 | 753.2042 | 109.5358 | 18.2146 | 4.4649 | 2500 | 4.4634 | 9400 | 2220000 | 58.3068 | 0.93752
SeBVB | Se$_B$V$_B$ | 0 | triplet | down-down | 0.7587 | 2.344 | 1.4681 | 85.9% | 2.868 | 34.6691 | 12.0639 | 0.63211 | 1.2009 | 1.1476 | 76.36% | 1.7773 | 2.2583 | 549.0953 | 90.2816 | 2.2383 | 9.8256 | 3430 | 42.5843 | 54700 | 523000 | 338.8897 | 4.3615863763192415
SeBVN | SeBV$_N$ | 0 | triplet | up-up | 0.0010619 | 0.91442 | 0.62631 | 82.5% | 1.1083 | 49.2398 | 29.9327 | 0.40094 | 0.80906 | 0.66156 | 80.67% | 1.1194 | 3.7866 | 327.4662 | 48.2744 | 3.638 | 26.2947 | 5750 | 33.8703 | 137000 | 350000 | 849.7995 | 5.6331
SeN | Se$_N$ | 1 | triplet | up-up | 1.387 | 0.78752 | 0.00011079 | 100% | 1.595 | 5736.9865 | 29.5867 | 0.050187 | 0.5925 | 0.0004862 | 100% | 0.59462 | 0.60825 | 2038.6354 | 41276.5168 | 25.1576 | 4.4291 | 924 | 3.48 | 1130 | 6790000 | 7.0278 | 0.026062
SeNVB | Se$_N$VB | 0 | triplet | up-up | 1.7206e-05 | 0.66529 | 0.00017372 | 100% | 0.66529 | 354.1674 | 29.9977 | 2.4399e-05 | 1.3367 | 0.0019368 | 100% | 1.3367 | 2.7568 | 449.8034 | 87.7296 | 29.9982 | 0.000436 | 4190 | 5.6772 | 29700 | 1170000 | 184.3909 | 3.2491923626610704
SeNVN | Se$_N$V$_N$ | 0 | triplet | up-up | 0.019187 | 0.030529 | 0.16298 | 21.6% | 0.16692 | 17078.9257 | 2.1487 | 0.022333 | 0.039994 | 0.24111 | 18.66% | 0.24542 | 1.9039 | 651.2879 | 7900.7078 | 0.81931 | 1.3294 | 2890 | 2.8193 | 10000 | 2410000 | 61.9781 | 0.60738
Si-VNVB | Si-V$_N$V$_B$ | 0 | triplet | up-up | 0.021116 | 0.54317 | 1.2487 | 39.91% | 1.3619 | 107.0684 | 27.7729 | 0.032822 | 0.2685 | 1.4497 | 18.34% | 1.4747 | 2.5478 | 486.6887 | 91.3069 | 23.0296 | 4.7432 | 3870 | 35.5544 | 63600 | 507000 | 394.1613 | 3.1599
SiB | Si$_B$ | -1 | triplet | up-up | 0.0075874 | 0.0098161 | 0.021047 | 50.78% | 0.024431 | 52445625.57 | 7.7021 | 0.017989 | 0.040641 | 0.12494 | 33.52% | 0.13261 | 0.47164 | 2629.1239 | 1780203.832 | 6.1234 | 1.5787 | 716 | 0.37964 | 225 | 26500000 | 1.3956 | 0.032477
SiB | Si$_B$ | 1 | triplet | up-up | 1.5739e-06 | 0.006791 | 0.020849 | 30.97% | 0.021928 | 257817.1131 | 29.9859 | 0.039422 | 0.057295 | 1.0861 | 6.39% | 1.0884 | 2.9811 | 415.9511 | 104.6503 | 4.5293 | 25.4566 | 4530 | 1.073 | 15100 | 2500000 | 93.7387 | 3.1787
SiBVB | Si$_B$V$_B$ | 0 | triplet | down-down | 0.0034689 | 0.012272 | 0.25924 | 4.91% | 0.25956 | 4974.6399 | 14.2154 | 2.887 | 2.3241 | 3.0037 | 77.69% | 4.7706 | 2.1399 | 579.4555 | 14.7261 | 21.1647 | 6.9494 | 3250 | 7.6547 | 20800 | 1300000 | 129.0152 | 3.2216
SiBVB | Si$_B$V$_B$ | 0 | triplet | up-up | 0.64061 | 1.3034 | 0.007778 | 100% | 1.4524 | 83.7388 | 3.8259 | 0.85266 | 0.83357 | 0.90902 | 79.53% | 1.4994 | 2.6492 | 468.0605 | 78.5669 | 15.6482 | 11.8223 | 4020 | 2.8183 | 19400 | 1730000 | 119.9787 | 5.038
SiBVN | Si$_B$V$_N$ | 0 | triplet | up-up | 0.026929 | 0.015548 | 1.1185 | 2.78% | 1.1189 | 134.6607 | 29.9978 | 0.030449 | 0.017585 | 1.4116 | 2.49% | 1.412 | 2.6907 | 460.8518 | 84.5645 | 29.9913 | 0.0065072 | 4090 | 4.9172 | 26400 | 1290000 | 163.4752 | 0.75248
SiN | Si$_N$ | -1 | triplet | down-down | 0.64029 | 0.006736 | 0.0001122 | 100% | 0.64032 | 3429.4817 | 0.60195 | 0.31247 | 0.10122 | 1.2161 | 26.07% | 1.2597 | 1.3268 | 934.5865 | 886.1627 | 17.9477 | 17.3458 | 2020 | 2.0181 | 4110 | 4090000 | 25.465 | 2.3422
SiNNBVN | Si$_N$N$_B$V$_N$ | 0 | triplet | down-down | 0.018815 | 0.039699 | 0.10198 | 39.57% | 0.11104 | 4399.7849 | 4.641 | 3.9136 | 1.8633 | 0.10272 | 99.97% | 4.3358 | 3.9267 | 315.7892 | 2.8855 | 25.4589 | 20.818 | 5970 | 6.4016 | 64100 | 776000 | 397.2562 | 3.9391
SiNNBVN | Si$_N$N$_B$V$_N$ | 0 | triplet | up-up | 0.24606 | 0.45229 | 0.042497 | 99.66% | 0.51664 | 741.4113 | 1.4515 | 0.32252 | 0.27933 | 0.051112 | 99.29% | 0.42972 | 2.5507 | 486.1353 | 1071.6976 | 19.1033 | 17.6517 | 3870 | 0.03528 | 2010 | 16100000 | 12.4439 | 0.75513
SiNSiB | Si$_N$Si$_B$ | 0 | triplet | down-down | 1.6198 | 2.2623e-05 | 2e-05 | 100% | 1.6198 | 206.6375 | 2.6752e-06 | 2.2466 | 1.0179 | 0.72444 | 95.95% | 2.5706 | 1.8229 | 680.2348 | 82.0467 | 24.3747 | 24.3747 | 2770 | 0.42633 | 3560 | 6480000 | 22.0936 | 2.4302
SiNVB | Si$_N$V$_B$ | 0 | triplet | up-up | 0.010549 | 0.70531 | 1.2334 | 57.19% | 1.2334 | 83.5069 | 29.1423 | 0.019361 | 0.80861 | 1.5458 | 46.36% | 1.7447 | 2.6907 | 460.8483 | 55.3879 | 28.6276 | 0.51478 | 4090 | 4.2001 | 24400 | 1400000 | 151.0879 | 0.94302
SiNVN | Si$_N$V$_N$ | 0 | triplet | down-down | 0.85391 | 0.8171 | 0.35735 | 95.72% | 1.2347 | 784.7062 | 16.2613 | 0.97929 | 0.37761 | 1.6199 | 54.38% | 1.9302 | 1.4002 | 885.5751 | 321.0934 | 21.0853 | 4.8241 | 2130 | 1.8398 | 4370 | 4060000 | 27.0795 | 2.4579
SiNVN | Si$_N$V$_N$ | 0 | triplet | up-up | 1.3084 | 2.1928 | 0.95873 | 93.62% | 2.7275 | 55.5998 | 0.82365 | 1.0301 | 2.6182 | 3.6764 | 60.77% | 4.6294 | 1.995 | 621.557 | 19.2997 | 8.5225 | 7.6989 | 3030 | 4.3526 | 13600 | 1850000 | 84.5521 | 2.7712
SN | S$_N$ | -1 | triplet | up-up | 0.00063431 | 0.033298 | 0.20706 | 15.88% | 0.20972 | 3083951.187 | 28.9079 | 1.3205 | 0.0034469 | 0.11228 | 99.64% | 1.3253 | 0.2893 | 4286.2081 | 77226.6596 | 0.14876 | 28.7591 | 439 | 0.39106 | 86 | 42600000 | 0.53294 | 0.092308
SN | S$_N$ | 1 | triplet | up-up | 1.6108 | 1.063 | 0.00016435 | 100% | 1.9299 | 3897.1288 | 26.5783 | 0.43241 | 1.2251 | 0.092847 | 99.75% | 1.3025 | 0.60936 | 2034.9219 | 8555.4295 | 10.5589 | 16.0194 | 926 | 0.14395 | 231 | 33300000 | 1.4345 | 0.043801
Sn-VNVB | S$_N$-V$_N$V$_B$ | 0 | triplet | up-up | 1.1453 | 0.0047778 | 0.0018216 | 100% | 1.1453 | 231.0193 | 0.23822 | 2.0019 | 0.26777 | 0.2019 | 99.5% | 2.0298 | 2.213 | 560.3279 | 73.552 | 7.6179 | 7.3797 | 3360 | 0.15361 | 3150 | 8890000 | 19.545 | 5.4737
SnB | Sn$_B$ | -1 | triplet | up-up | 1.1893e-05 | 0.0037637 | 0.086302 | 4.36% | 0.086384 | 10117755.0792 | 29.8182 | 4.3354e-06 | 0.0023581 | 0.34136 | 0.69% | 0.34137 | 0.35169 | 3525.8324 | 647895.52 | 29.8939 | 0.075706 | 534 | 1.1711 | 220 | 20300000 | 1.3629 | 0.21653
SnB | Sn$_B$ | 1 | triplet | up-up | 0.00036068 | 0.60048 | 0.0466 | 99.7% | 0.60229 | 200.8369 | 29.9648 | 0.098476 | 0.10937 | 0.17344 | 64.7% | 0.22746 | 3.559 | 348.4144 | 1408.1103 | 12.0001 | 17.9647 | 5410 | 1.3949 | 24600 | 1830000 | 152.331 | 8.3774
SnBVB | Sn$_B$V$_B$ | 0 | triplet | down-down | 0.52267 | 0.68022 | 0.14952 | 98.51% | 0.87077 | 364.0338 | 7.5372 | 0.42356 | 0.92082 | 1.713 | 50.92% | 1.9904 | 2.2829 | 543.1593 | 69.6737 | 5.2977 | 2.2395 | 3470 | 0.32321 | 4870 | 5940000 | 30.1714 | 6.3461
SnBVB | Sn$_B$V$_B$ | 0 | triplet | up-up | 0.21512 | 1.6424 | 1.2686 | 79.39% | 2.0864 | 39.1117 | 22.537 | 0.29921 | 0.27922 | 1.2852 | 30.34% | 1.3488 | 2.6819 | 462.3588 | 93.5859 | 16.979 | 5.558 | 4070 | 2.0142 | 16800 | 2030000 | 103.9457 | 7.6552
SnBVN | Sn$_B$V$_N$ | 0 | triplet | up-up | 1.2026 | 2.5298e-05 | 0.00033462 | 100% | 1.2026 | 180.9087 | 0.00040775 | 1.3206 | 0.0065397 | 0.013755 | 99.99% | 1.3207 | 2.3241 | 533.549 | 149.9971 | 0.28293 | 0.28252 | 3530 | 0.038724 | 1750 | 16900000 | 10.8231 | 3.5156
SnN | Sn$_N$ | -1 | triplet | up-up | 0.22658 | 0.13366 | 0.5249 | 44.8% | 0.58713 | 10798.2478 | 29.4633 | 0.016416 | 0.0075092 | 0.75747 | 2.38% | 0.75768 | 0.95911 | 1292.8653 | 6484.1029 | 24.5806 | 4.8827 | 1460 | 0.74382 | 1300 | 9320000 | 8.0786 | 1.8634
SnN | Sn$_N$ | 1 | triplet | up-up | 1.2997 | 0.75553 | 0.022837 | 99.99% | 1.5035 | 230.0309 | 29.8295 | 1.4314 | 0.58556 | 1.1995 | 79.02% | 1.9572 | 1.8484 | 670.8323 | 135.755 | 22.2483 | 7.5811 | 2810 | 13.9726 | 21000 | 1120000 | 130.0553 | 6.4889
SNNBVN | S$_N$N$_B$V$_N$ | 0 | triplet | up-up | 0.44316 | 1.089 | 0.0076655 | 100% | 1.1758 | 1876.0745 | 7.8558 | 0.43256 | 1.4639 | 0.013017 | 100% | 1.5265 | 1.0819 | 1146.1424 | 1112.913 | 13.5377 | 5.6819 | 1640 | 1.3754 | 2250 | 6070000 | 13.9781 | 0.59298
SnNVB | Sn$_N$V$_B$ | 0 | triplet | up-up | 2.921e-08 | 0.02226 | 1.1072 | 2.01% | 1.1074 | 135.0913 | 29.9991 | 4.2161e-08 | 0.024493 | 1.1617 | 2.11% | 1.1619 | 2.7064 | 458.1783 | 122.7193 | 29.9991 | 2.3445e-05 | 4110 | 5.4213 | 28000 | 1220000 | 173.6601 | 0.74859
SnNVN | Sn$_N$V$_N$ | 0 | triplet | down-down | 0.95772 | 2.1905 | 1.4456 | 85.57% | 2.7938 | 62.7581 | 6.3834 | 0.75595 | 2.476 | 1.6095 | 84.92% | 3.0483 | 1.8856 | 657.6017 | 52.7146 | 13.0209 | 6.6375 | 2860 | 1.8383 | 7920 | 3010000 | 49.0901 | 2.6883
SnNVN | Sn$_N$V$_N$ | 0 | triplet | up-up | 1.4067 | 1.1272 | 0.2156 | 99.29% | 1.8155 | 516.2917 | 21.2958 | 2.6846 | 0.94363 | 0.55151 | 98.17% | 2.8986 | 1.245 | 995.9439 | 202.5341 | 19.3656 | 1.9303 | 1890 | 11.5745 | 8660 | 1820000 | 53.7027 | 5.2525
SNSN | S$_N$S$_N$ | 0 | triplet | up-up | 2.7984 | 4.8467 | 1.0362e-06 | 100% | 5.5966 | 182.5862 | 0.0011105 | 0.83097 | 3.6988 | 0.6655 | 98.49% | 3.8489 | 0.8312 | 1491.8191 | 386.0452 | 17.3373 | 17.3362 | 1260 | 9.7547 | 3540 | 2970000 | 21.9729 | 0.31362
SNVB | S$_N$V$_B$ | 0 | triplet | down-down | 0.0028634 | 2.0985e-07 | 2.2665e-05 | 100% | 0.0028635 | 74717320.91 | 0.0034016 | 0.0041921 | 0.6889 | 0.01301 | 99.98% | 0.68903 | 1.7502 | 708.5107 | 1290.4017 | 29.6506 | 29.6472 | 2660 | 0.038183 | 983 | 22500000 | 6.0947 | 0.999377774162875
SNVB | S$_N$V$_B$ | 0 | triplet | up-up | 2.3785e-05 | 0.61628 | 0.00081615 | 100% | 0.61628 | 223.8716 | 29.997 | 1.8606e-05 | 1.3811 | 0.0072136 | 100% | 1.3811 | 3.3803 | 366.8292 | 44.5761 | 29.9984 | 0.0014394 | 5140 | 4.2073 | 38500 | 1110000 | 238.6666 | 3.3277
SNVN | S$_N$V$_N$ | 0 | triplet | up-up | 1.8555 | 0.50662 | 0.00069825 | 100% | 1.9234 | 136.6474 | 15.2707 | 1.8292 | 0.36026 | 0.013261 | 100% | 1.8644 | 1.8659 | 664.5551 | 145.4372 | 11.1407 | 4.13 | 2830 | 4.6002 | 12300 | 1930000 | 76.0398 | 5.3017
VB | V$_B$ | 0 | doublet | up-up | 0.00088285 | 0.0019293 | 0.28039 | 0.7567% | 0.2804 | 7148.7692 | 5.4102 | 0.0010815 | 0.0079094 | 1.037 | 0.7698% | 1.0371 | 1.8011 | 688.4567 | 522.6271 | 22.2131 | 16.8029 | 0 | 0 | 0 | 0 | 0 | 2.1456
VB | V$_B$ | 1 | triplet | up-up | 0.031103 | 0.019294 | 0.2378 | 15.21% | 0.2406 | 154386.8925 | 28.1863 | 0.015181 | 0.0033744 | 0.056246 | 26.65% | 0.058356 | 0.71626 | 1731.2149 | 2624503.5654 | 12.5313 | 15.655 | 1090 | 675.7472 | 21900 | 414000 | 135.8078 | 0.31144
VB | V$_B$ | -1 | triplet | down-down | 1.0558 | 5.4057 | 5.1937e-06 | 100% | 5.5079 | 11.9521 | 18.948 | 1.8428 | 0.16027 | 2.352 | 61.82% | 2.9923 | 2.0845 | 594.8612 | 40.4965 | 4.9697 | 13.9783 | 3170 | 72.814 | 60900 | 433000 | 377.5805 | 5.4256
VN | V$_N$ | 0 | doublet | up-up | 0.0081713 | 0.0063741 | 0.4313 | 2.402% | 0.43142 | 2174.4473 | 22.0432 | 0.018021 | 0.010292 | 0.51966 | 3.99% | 0.52007 | 2.0095 | 617.0628 | 1496.3297 | 29.7308 | 8.2247 | 0 | 0 | 0 | 0 | 0 | 1.6042
VN | V$_N$ | 1 | triplet | up-up | 0.002182 | 0.024063 | 0.0046225 | 98.22% | 0.0246 | 778394.0574 | 24.8179 | 0.014558 | 0.0038867 | 1.2037 | 1.25% | 1.2038 | 1.9104 | 649.0855 | 325.0793 | 14.947 | 9.8709 | 2900 | 4.1251 | 12200 | 1990000 | 75.4793 | 2.1097
VN | V$_N$ | -1 | triplet | up-up | 4.5161 | 0.30789 | 0.0011777 | 100% | 4.5266 | 1133.1285 | 3.8994 | 5.7935 | 0.39258 | 0.010457 | 100% | 5.8068 | 0.52104 | 2379.8557 | 688.5726 | 3.8758 | 0.02357 | 792 | 0.034857 | 83.2 | 79200000 | 0.51612 | 2.0302
VNVBNB | V$_N$V$_B$N$_B$ | 0 | triplet | up-up | 0.015184 | 0.020411 | 1.3838 | 1.84% | 1.3838 | 65.1629 | 6.6454 | 0.0098608 | 0.0068939 | 1.0871 | 1.11% | 1.0872 | 2.9743 | 416.9104 | 105.6118 | 25.0414 | 18.396 | 4520 | 2.0651 | 20900 | 1800000 | 129.4498 | 0.97086
Se-VNVB | SeV$_N$V$_B$ | 0 | triplet | up-up | 0.00052975 | 0.66362 | 0.0015172 | 100% | 0.66362 | 356.39 | 29.9535 | 0.026006 | 1.3373 | 0.0011532 | 100% | 1.3375 | 2.7556 | 449.9862 | 87.7318 | 28.8851 | 1.0684 | 4190 | 5.6444 | 29600 | 1180000 | 183.7077 | 3.2732
VNVN | V$_N$V$_N$ | 0 | triplet | up-up | 2.2678 | 3.9279 | 1.3939e-06 | 100% | 4.5356 | 88.8367 | 0.00010082 | 1.353 | 1.8045 | 0.79311 | 94.34% | 2.3907 | 1.2158 | 1019.9214 | 319.7417 | 6.8617 | 6.8616 | 1850 | 42.1446 | 15800 | 977000 | 97.714 | 1.374885898353121

## Defect
Defect | Defect name | Charge state | Spin multiplicity | Optical spin transition
AlBNBVN | Al$_B$N$_B$V$_N$ | -1 | triplet | up-up
AlBNBVN | Al$_B$N$_B$V$_N$ | 1 | triplet | up-up
AlBSeN | Al$_B$Se$_N$ | -1 | triplet | up-up
AlBSN | Al$_B$S$_N$ | -1 | triplet | up-up
AlBVN | Al$_B$V$_N$ | -1 | triplet | up-up
AlBVN | Al$_B$V$_N$ | 1 | triplet | up-up
AlN | Al$_N$ | 0 | triplet | down-down
AlNAlB | Al$_N$Al$_B$ | 0 | triplet | down-down
AlNAlB | Al$_N$Al$_B$ | 0 | triplet | up-up
AlNAlN | Al$_N$Al$_N$ | 0 | triplet | down-down
AlNAlN | Al$_N$Al$_N$ | 0 | triplet | up-up
AlNAsB | Al$_N$As$_B$ | 0 | triplet | down-down
AlNAsB | Al$_N$As$_B$ | 0 | triplet | up-up
AlNGaB | Al$_N$Ga$_B$ | 0 | triplet | up-up
AlNNBVN | Al$_N$N$_$_B$$V$_N$ | -1 | triplet | up-up
AlNPB | Al$_N$P$_B$ | 0 | triplet | down-down
AlNSbB | Al$_N$Sb$_B$ | 0 | triplet | up-up
AlNSeN | Al$_N$Se$_N$ | 1 | triplet | up-up
AlNSeN | Al$_N$Se$_N$ | -1 | triplet | down-down
AlNSN | Al$_N$S$_N$ | -1 | triplet | down-down
AlNSN | Al$_N$S$_N$ | -1 | triplet | up-up
AlNSN | Al$_N$S$_N$ | 1 | triplet | up-up
AlNVB | Al$_N$V$_B$ | -1 | triplet | down-down
AlNVB | Al$_N$V$_B$ | -1 | triplet | up-up
AlNVB | Al$_N$V$_B$ | 1 | triplet | up-up
AlNVN | Al$_N$V$_N$ | -1 | triplet | down-down
AlNVN | Al$_N$V$_N$ | -1 | triplet | up-up
AlNVN | Al$_N$V$_N$ | 1 | triplet | up-up
AsB | As$_B$ | 0 | triplet | up-up
AsBNBVN | As$_B$N$_B$V$_N$ | 1 | triplet | up-up
AsBVB | As$_B$V$_B$ | -1 | triplet | down-down
AsBVB | As$_B$V$_B$ | 1 | triplet | up-up
AsBVN | As$_B$V$_N$ | -1 | triplet | down-down
AsBVN | As$_B$V$_N$ | -1 | triplet | up-up
AsBVN | As$_B$V$_N$ | 1 | triplet | up-up
AsN | As$_N$ | 0 | triplet | up-up
AsNNBVN | As$_N$N$_B$V$_N$ | -1 | triplet | down-down
AsNNBVN | As$_N$N$_B$V$_N$ | -1 | triplet | up-up
AsNVB | As$_N$V$_B$ | -1 | triplet | down-down
AsNVB | As$_N$V$_B$ | -1 | triplet | up-up
AsNVB | As$_N$V$_B$ | 1 | triplet | up-up
AsNVN | As$_N$V$_N$ | -1 | triplet | down-down
AsNVN | As$_N$V$_N$ | -1 | triplet | up-up
AsNVN | As$_N$V$_N$ | 1 | triplet | up-up
AsVNVB | AsV$_N$V$_B$ | -1 | triplet | down-down
AsVNVB | AsV$_N$V$_B$ | -1 | triplet | up-up
AsVNVB | AsV$_N$V$_B$ | 1 | triplet | up-up
C-VNVB | C-V$_N$V$_B$ | 0 | triplet | up-up
CBCNCBCN-1 | C$_2$C$_2$-1 | 0 | triplet | up-up
CBCNCBCN-1 | C$_2$C$_2$-1 | 0 | singlet | down-down
CBCNCBCN-2 | C$_2$C$_2$-2 | 0 | triplet | up-up
CBCNCBCN-2 | C$_2$C$_2$-2 | 0 | singlet | down-down
CBCNCBCN-3 | C$_2$C$_2$-3 | 0 | triplet | down-down
CBCNCBCN-3 | C$_2$C$_2$-3 | 0 | triplet | up-up
CBCNCBCN-3 | C$_2$C$_2$-3 | 0 | singlet | down-down
CBCNCBCN-4 | C$_2$C$_2$-4 | 0 | triplet | up-up
CBCNCBCN-4 | C$_2$C$_2$-4 | 0 | singlet | down-down
CBCNCBCN-5 | C$_2$C$_2$-5 | 0 | triplet | up-up
CBCNCBCN-5 | C$_2$C$_2$-5 | 0 | singlet | down-down
CBCNCBCNVB | C$_2$C$_2$V$_B$ | 0 | doublet | up-up
CBCNCBCNVB | C$_2$C$_2$V$_B$ | 1 | triplet | up-up
CBCNCBCNVB | C$_2$C$_2$V$_B$ | -1 | triplet | up-up
CBCNCBVB | C$_2$C$_B$V$_B$ | 0 | triplet | down-down
CBCNCBVB | C$_2$C$_B$V$_B$ | 0 | triplet | up-up
CBCNCBVN | C$_2$C$_B$V$_N$ | 0 | triplet | up-up
CBCNCBVNVB | C$_2$C$_B$V$_N$V$_B$ | 0 | doublet | up-up
CBCNCBVNVB | C$_2$C$_B$V$_N$V$_B$ | -1 | triplet | up-up
CBCNCBVNVB | C$_2$C$_B$V$_N$V$_B$ | 1 | triplet | up-up
CBCNCN | C$_2$C$_N$ | -1 | triplet | up-up
CBCNCN | C$_2$C$_N$ | 1 | triplet | up-up
CBCNCNVB | C$_2$C$_N$V$_B$ | 0 | triplet | up-up
CBCNCNVB | C$_2$C$_N$V$_B$ | 0 | singlet | up-up
CBCNCNVN | C$_2$C$_N$V$_N$ | 0 | triplet | up-up
CBCNCNVN | C$_2$C$_N$V$_N$ | 0 | singlet | up-up
CBCNCNVNVB | C$_2$C$_N$V$_N$V$_B$ | 1 | triplet | up-up
CBCNCNVNVB | C$_2$C$_N$V$_N$V$_B$ | -1 | triplet | up-up
CBCNVB | C$_2$V$_B$ | 1 | triplet | up-up
CBCNVB | C$_2$V$_B$ | -1 | triplet | up-up
CBCNVBVB | C$_2$V$_B$V$_B$ | 0 | triplet | up-up
CBCNVBVB | C$_2$V$_B$V$_B$ | 0 | triplet | down-down
CBCNVBVB | C$_2$V$_B$V$_B$ | 0 | singlet | up-up
CBCNVN | C$_2$V$_N$ | -1 | triplet | up-up
CBCNVN | C$_2$V$_N$ | 1 | triplet | up-up
CBCNVNVB | C$_2$V$_N$V$_B$ | 0 | triplet | up-up
CBCNVNVN | C$_2$V$_N$V$_N$ | 0 | triplet | up-up
CB | C$_B$ | 0 | doublet | up-up
CB | C$_B$ | -1 | triplet | up-up
CB | C$_B$ | 1 | triplet | up-up
CBCN | C$_B$C$_N$ | 0 | triplet | up-up
CBCN | C$_B$C$_N$ | 0 | singlet | up-up
CBCNCB | C$_B$C$_N$C$_B$ | 0 | doublet | up-up
CBCNCB | C$_B$C$_N$C$_B$ | -1 | triplet | up-up
CBCNCB | C$_B$C$_N$C$_B$ | 1 | triplet | up-up
CBCNCN | C$_B$C$_N$C$_N$ | 0 | doublet | down-down
CBCNCNCN | C$_B$C$_N$C$_N$C$_N$ | 0 | triplet | up-up
CBNBVN | C$_B$N$_B$V$_N$ | 0 | triplet | up-up
CBOB | C$_B$O$_B$ | 0 | triplet | down-down
CBOB | C$_B$O$_B$ | 0 | triplet | up-up
CBOB | C$_B$O$_B$ | 0 | singlet | up-up
CBON | C$_B$O$_N$ | 0 | triplet | up-up
CBON | C$_B$O$_N$ | 0 | singlet | up-up
CBSeN | C$_B$Se$_N$ | 0 | triplet | up-up
CBVB | C$_B$V$_B$ | 0 | triplet | up-up
CBVN | C$_B$V$_N$ | 0 | triplet | up-up
CBVNVB | C$_B$V$_N$V$_B$ | 1 | triplet | up-up
CBVNVB | C$_B$V$_N$V$_B$ | -1 | triplet | up-up
CN | C$_N$ | -1 | triplet | up-up
CN | C$_N$ | 1 | triplet | up-up
CNCBCBCB | C$_N$C$_B$C$_B$C$_B$ | 0 | triplet | up-up
CNNBVN | C$_N$N$_B$V$_N$ | 0 | triplet | up-up
CNON | C$_N$O$_N$ | 0 | triplet | up-up
CNON | C$_N$O$_N$ | 0 | singlet | up-up
CNVB | C$_N$V$_B$ | 0 | triplet | up-up
CNVN | C$_N$V$_N$ | 0 | triplet | up-up
GaBNBVN | Ga$_B$N$_B$V$_N$ | -1 | triplet | down-down
GaBNBVN | Ga$_B$N$_B$V$_N$ | -1 | triplet | up-up
GaBNBVN | Ga$_B$N$_B$V$_N$ | 1 | triplet | up-up
GaBVB | Ga$_B$V$_B$ | 1 | triplet | down-down
GaBVB | Ga$_B$V$_B$ | 1 | triplet | up-up
GaBVN | Ga$_B$V$_N$ | -1 | triplet | up-up
GaBVN | Ga$_B$V$_N$ | 1 | triplet | up-up
GaN | Ga$_N$ | 0 | triplet | down-down
GaNNBVN | Ga$_N$N$_B$V$_N$ | -1 | triplet | up-up
GaNNBVN | Ga$_N$N$_B$V$_N$ | 1 | triplet | up-up
GaNVB | Ga$_N$V$_B$ | -1 | triplet | down-down
GaNVB | Ga$_N$V$_B$ | -1 | triplet | up-up
GaNVB | Ga$_N$V$_B$ | 1 | triplet | up-up
GaNVN | Ga$_N$V$_N$ | -1 | triplet | down-down
GaNVN | Ga$_N$V$_N$ | 1 | triplet | up-up
Ge-VNVB | Ge-V$_N$V$_B$ | 0 | triplet | up-up
GeB | Ge$_B$ | -1 | triplet | up-up
GeBNBVN | Ge$_B$N$_B$V$_N$ | 0 | triplet | up-up
GeBVB | Ge$_B$V$_B$ | 0 | triplet | up-up
GeBVN | Ge$_B$V$_N$ | 0 | triplet | up-up
GeNNBVN | Ge$_N$N$_B$V$_N$ | 0 | triplet | up-up
GeNVB | Ge$_N$V$_B$ | 0 | triplet | up-up
GeNVN | Ge$_N$V$_N$ | 0 | triplet | down-down
GeNVN | Ge$_N$V$_N$ | 0 | triplet | up-up
InBNBVN | In$_B$N$_B$V$_N$ | -1 | triplet | down-down
InBNBVN | In$_B$N$_B$V$_N$ | -1 | triplet | up-up
InBVB | In$_B$V$_B$ | -1 | triplet | up-up
InBVB | In$_B$V$_B$ | 1 | triplet | down-down
InBVN | In$_B$V$_N$ | -1 | triplet | down-down
InBVN | In$_B$V$_N$ | -1 | triplet | up-up
InBVN | In$_B$V$_N$ | 1 | triplet | up-up
InN | In$_N$ | 0 | triplet | down-down
InNNBVN | In$_N$N$_B$V$_N$ | -1 | triplet | up-up
InNVB | In$_N$V$_B$ | -1 | triplet | down-down
InNVB | In$_N$V$_B$ | -1 | triplet | up-up
InNVB | In$_N$V$_B$ | 1 | triplet | up-up
InNVN | In$_N$V$_N$ | -1 | triplet | down-down
InNVN | In$_N$V$_N$ | -1 | triplet | up-up
InNVN | In$_N$V$_N$ | 1 | triplet | up-up
NBVN | N$_B$V$_N$ | 1 | triplet | up-up
NBVN | N$_B$V$_N$ | 0 | doublet | up-up
NBVN | N$_B$V$_N$ | -1 | triplet | up-up
OB | O$_B$ | 0 | doublet | up-up
OB | O$_B$ | -1 | triplet | up-up
OB | O$_B$ | 1 | triplet | up-up
OBNBVN | O$_B$N$_B$V$_N$ | 0 | triplet | up-up
OBSeN | O$_B$Se$_N$ | 0 | triplet | up-up
OBSN | O$_B$S$_N$ | 0 | triplet | up-up
OBVB | O$_B$V$_B$ | 0 | triplet | up-up
OBVN | O$_B$V$_N$ | 0 | triplet | up-up
ON | O$_N$ | 0 | doublet | down-down
ON | O$_N$ | -1 | triplet | up-up
ON | O$_N$ | 1 | triplet | up-up
ONCB | O$_N$C$_B$ | 0 | triplet | up-up
ONGeB | O$_N$Ge$_B$ | 0 | triplet | up-up
ONNBVN | O$_N$N$_B$V$_N$ | 0 | triplet | up-up
ONOB | O$_N$O$_B$ | 0 | triplet | up-up
ONOBVB | O$_N$O$_B$V$_B$ | -1 | triplet | down-down
ONOBVB | O$_N$O$_B$V$_B$ | -1 | triplet | up-up
ONOBVB | O$_N$O$_B$V$_B$ | 1 | triplet | down-down
ONOBVB | O$_N$O$_B$V$_B$ | 1 | triplet | up-up
ONOBVN | O$_N$O$_B$V$_N$ | -1 | triplet | up-up
ONOBVN | O$_N$O$_B$V$_N$ | 1 | triplet | up-up
ONSB | O$_N$S$_B$ | 0 | triplet | up-up
ONSeB | O$_N$Se$_B$ | 0 | triplet | down-down
ONSeB | O$_N$Se$_B$ | 0 | triplet | up-up
ONSeN | O$_N$Se$_N$ | 0 | triplet | up-up
ONSN | O$_N$S$_N$ | 0 | triplet | up-up
ONVB | O$_N$V$_B$ | 0 | triplet | up-up
ONVN | O$_N$V$_N$ | 0 | triplet | up-up
PB | P$_B$ | 0 | triplet | up-up
PBNBVN | P$_B$N$_B$V$_N$ | -1 | triplet | down-down
PBNBVN | P$_B$N$_B$V$_N$ | -1 | triplet | up-up
PBPN | P$_B$P$_N$ | 0 | triplet | up-up
PBVB | P$_B$V$_B$ | -1 | triplet | down-down
PBVB | P$_B$V$_B$ | -1 | triplet | up-up
PBVB | P$_B$V$_B$ | 1 | triplet | down-down
PBVB | P$_B$V$_B$ | 1 | triplet | up-up
PBVN | P$_B$V$_N$ | -1 | triplet | down-down
PBVN | P$_B$V$_N$ | 1 | triplet | up-up
PN | P$_N$ | 0 | triplet | up-up
PNAsB | P$_N$As$_B$ | 0 | triplet | up-up
PNNBVN | P$_N$N$_B$V$_N$ | -1 | triplet | down-down
PNNBVN | P$_N$N$_B$V$_N$ | -1 | triplet | up-up
PNNBVN | P$_N$N$_B$V$_N$ | 1 | triplet | up-up
PNVB | P$_N$V$_B$ | -1 | triplet | up-up
PNVB | P$_N$V$_B$ | -1 | triplet | down-down
PNVB | P$_N$V$_B$ | 1 | triplet | up-up
PNVN | P$_N$V$_N$ | -1 | triplet | up-up
PNVN | P$_N$V$_N$ | 1 | triplet | up-up
S-VNVB | S-V$_N$V$_B$ | 0 | triplet | up-up
SB | S$_B$ | -1 | triplet | down-down
SB | S$_B$ | -1 | triplet | up-up
SB | S$_B$ | 1 | triplet | up-up
SbB | Sb$_B$ | 0 | triplet | down-down
SbB | Sb$_B$ | 0 | triplet | up-up
SbBNBVN | Sb$_B$N$_B$V$_N$ | -1 | triplet | up-up
SbBVN | Sb$_B$V$_N$ | -1 | triplet | up-up
SbN | Sb$_N$ | 0 | triplet | down-down
SbN | Sb$_N$ | 0 | triplet | up-up
SBNBVN | S$_B$N$_B$V$_N$ | 0 | triplet | down-down
SBNBVN | S$_B$N$_B$V$_N$ | 0 | triplet | up-up
SbNNBVN | Sb$_N$N$_B$V$_N$ | -1 | triplet | down-down
SbNNBVN | Sb$_N$N$_B$V$_N$ | 1 | triplet | up-up
SbNVB | Sb$_N$V$_B$ | -1 | triplet | down-down
SbNVB | Sb$_N$V$_B$ | -1 | triplet | up-up
SbNVN | Sb$_N$V$_N$ | -1 | triplet | down-down
SbNVN | Sb$_N$V$_N$ | -1 | triplet | up-up
SbNVN | Sb$_N$V$_N$ | 1 | triplet | up-up
SBVB | S$_B$V$_B$ | 0 | triplet | down-down
SBVN | S$_B$V$_N$ | 0 | triplet | down-down
SBVN | S$_B$V$_N$ | 0 | triplet | up-up
Sb-VNVB | SbV$_N$V$_B$ | -1 | triplet | down-down
Sb-VNVB | SbV$_N$V$_B$ | -1 | triplet | up-up
SeB | Se$_B$ | -1 | triplet | up-up
SeB | Se$_B$ | 1 | triplet | up-up
SeBNBVN | Se$_B$N$_B$V$_N$ | 0 | triplet | up-up
SeBVB | Se$_B$V$_B$ | 0 | triplet | down-down
SeBVN | SeBV$_N$ | 0 | triplet | up-up
SeN | Se$_N$ | 1 | triplet | up-up
SeNVB | Se$_N$VB | 0 | triplet | up-up
SeNVN | Se$_N$V$_N$ | 0 | triplet | up-up
Si-VNVB | Si-V$_N$V$_B$ | 0 | triplet | up-up
SiB | Si$_B$ | -1 | triplet | up-up
SiB | Si$_B$ | 1 | triplet | up-up
SiBVB | Si$_B$V$_B$ | 0 | triplet | down-down
SiBVB | Si$_B$V$_B$ | 0 | triplet | up-up
SiBVN | Si$_B$V$_N$ | 0 | triplet | up-up
SiN | Si$_N$ | -1 | triplet | down-down
SiNNBVN | Si$_N$N$_B$V$_N$ | 0 | triplet | down-down
SiNNBVN | Si$_N$N$_B$V$_N$ | 0 | triplet | up-up
SiNSiB | Si$_N$Si$_B$ | 0 | triplet | down-down
SiNVB | Si$_N$V$_B$ | 0 | triplet | up-up
SiNVN | Si$_N$V$_N$ | 0 | triplet | down-down
SiNVN | Si$_N$V$_N$ | 0 | triplet | up-up
SN | S$_N$ | -1 | triplet | up-up
SN | S$_N$ | 1 | triplet | up-up
Sn-VNVB | S$_N$-V$_N$V$_B$ | 0 | triplet | up-up
SnB | Sn$_B$ | -1 | triplet | up-up
SnB | Sn$_B$ | 1 | triplet | up-up
SnBVB | Sn$_B$V$_B$ | 0 | triplet | down-down
SnBVB | Sn$_B$V$_B$ | 0 | triplet | up-up
SnBVN | Sn$_B$V$_N$ | 0 | triplet | up-up
SnN | Sn$_N$ | -1 | triplet | up-up
SnN | Sn$_N$ | 1 | triplet | up-up
SNNBVN | S$_N$N$_B$V$_N$ | 0 | triplet | up-up
SnNVB | Sn$_N$V$_B$ | 0 | triplet | up-up
SnNVN | Sn$_N$V$_N$ | 0 | triplet | down-down
SnNVN | Sn$_N$V$_N$ | 0 | triplet | up-up
SNSN | S$_N$S$_N$ | 0 | triplet | up-up
SNVB | S$_N$V$_B$ | 0 | triplet | down-down
SNVB | S$_N$V$_B$ | 0 | triplet | up-up
SNVN | S$_N$V$_N$ | 0 | triplet | up-up
VB | V$_B$ | 0 | doublet | up-up
VB | V$_B$ | 1 | triplet | up-up
VB | V$_B$ | -1 | triplet | down-down
VN | V$_N$ | 0 | doublet | up-up
VN | V$_N$ | 1 | triplet | up-up
VN | V$_N$ | -1 | triplet | up-up
VNVBNB | V$_N$V$_B$N$_B$ | 0 | triplet | up-up
Se-VNVB | SeV$_N$V$_B$ | 0 | triplet | up-up
VNVN | V$_N$V$_N$ | 0 | triplet | up-up

## Excitation properties
Defect | Defect name | Charge state | Spin multiplicity | Optical spin transition | dipole_x | dipole_y | dipole_z | linear In-plane Polarization Visibility | Intensity | Characteristic time (ns) | Angle of excitation dipole wrt the crystal axis
AlBNBVN | Al$_B$N$_B$V$_N$ | -1 | triplet | up-up | 0.008015 | 0.020565 | 0.67424 | 3.27% | 0.6746 | 23945.33 | 8.7064
AlBNBVN | Al$_B$N$_B$V$_N$ | 1 | triplet | up-up | 0.33162 | 2.1837 | 0.0063772 | 100% | 2.2087 | 47.2399 | 21.364
AlBSeN | Al$_B$Se$_N$ | -1 | triplet | up-up | 0.073138 | 0.12634 | 0.00010081 | 100% | 0.14598 | 1398495.8528 | 0.066355
AlBSN | Al$_B$S$_N$ | -1 | triplet | up-up | 3.8528e-05 | 1.48 | 0.10764 | 99.74% | 1.4839 | 26496.3327 | 29.9977
AlBVN | Al$_B$V$_N$ | -1 | triplet | up-up | 0.0029486 | 0.0017038 | 0.82691 | 0.41% | 0.82692 | 3013.7564 | 29.9795
AlBVN | Al$_B$V$_N$ | 1 | triplet | up-up | 0.0055416 | 0.009604 | 2.2306e-05 | 100% | 0.011088 | 5608115.842 | 0.013699
AlN | Al$_N$ | 0 | triplet | down-down | 0.95003 | 0.47159 | 0.01434 | 99.99% | 1.0607 | 901.3803 | 26.3987
AlNAlB | Al$_N$Al$_B$ | 0 | triplet | down-down | 0.18342 | 3.0723e-07 | 6.4176e-06 | 100% | 0.18342 | 2772.5292 | 59.9993
AlNAlB | Al$_N$Al$_B$ | 0 | triplet | up-up | 4.4834 | 8.2024e-05 | 2.174e-05 | 100% | 4.4834 | 38.2024 | 0.00025071
AlNAlN | Al$_N$Al$_N$ | 0 | triplet | down-down | 1.2686 | 2.1972 | 8.8627e-05 | 100% | 2.5371 | 1086.1858 | 0.00097271
AlNAlN | Al$_N$Al$_N$ | 0 | triplet | up-up | 0.27684 | 0.47945 | 8.6893e-05 | 100% | 0.55364 | 3381.8034 | 0.0014751
AlNAsB | Al$_N$As$_B$ | 0 | triplet | down-down | 1.43e-06 | 0.002309 | 1.3287 | 0.17% | 1.3287 | 714.4436 | 29.9637
AlNAsB | Al$_N$As$_B$ | 0 | triplet | up-up | 1.39e-06 | 0.018957 | 1.052 | 1.8% | 1.0522 | 7171.441 | 29.995
AlNGaB | Al$_N$Ga$_B$ | 0 | triplet | up-up | 0.00043904 | 0.33802 | 0.2623 | 79% | 0.42786 | 6872.7416 | 29.9248
AlNNBVN | Al$_N$N$_$_B$$V$_N$ | -1 | triplet | up-up | 0.015747 | 0.00056298 | 0.79402 | 1.98% | 0.79418 | 4422.2146 | 2.0468
AlNPB | Al$_N$P$_B$ | 0 | triplet | down-down | 0.75077 | 2.6892e-05 | 0.00011419 | 100% | 0.75077 | 86.9673 | 0.0012548
AlNSbB | Al$_N$Sb$_B$ | 0 | triplet | up-up | 1.8462e-05 | 0.1068 | 0.80111 | 13.21% | 0.8082 | 7726.3004 | 29.9893
AlNSeN | Al$_N$Se$_N$ | 1 | triplet | up-up | 0.069025 | 0.090328 | 0.13523 | 64.35% | 0.17667 | 71026.8607 | 7.3852
AlNSeN | Al$_N$Se$_N$ | -1 | triplet | down-down | 2.7502 | 3.0129 | 0.010297 | 100% | 4.0793 | 16.7979 | 12.3895
AlNSN | Al$_N$S$_N$ | -1 | triplet | down-down | 0.10886 | 0.076756 | 0.024133 | 98.4% | 0.13536 | 4837715.07 | 24.8112
AlNSN | Al$_N$S$_N$ | -1 | triplet | up-up | 0.0039712 | 0.081299 | 0.12282 | 55.24% | 0.14734 | 98165.0039 | 27.2027
AlNSN | Al$_N$S$_N$ | 1 | triplet | up-up | 2.1072 | 3.4053 | 0.0073719 | 100% | 4.0046 | 20.99 | 1.748
AlNVB | Al$_N$V$_B$ | -1 | triplet | down-down | 8.5534e-06 | 0.016354 | 0.0053972 | 94.96% | 0.017222 | 174054.7342 | 29.9692
AlNVB | Al$_N$V$_B$ | -1 | triplet | up-up | 4.0534e-07 | 0.00034053 | 0.87012 | 0.04% | 0.87012 | 2711.177 | 29.931
AlNVB | Al$_N$V$_B$ | 1 | triplet | up-up | 0.0055252 | 3.5683e-07 | 4.2885e-06 | 100% | 0.0055252 | 12914803.48 | 0.0029028
AlNVN | Al$_N$V$_N$ | -1 | triplet | down-down | 0.43998 | 1.5485 | 0.45115 | 96.29% | 1.6718 | 848.3 | 14.1374
AlNVN | Al$_N$V$_N$ | -1 | triplet | up-up | 0.18649 | 0.32082 | 0.19059 | 88.95% | 0.41717 | 3449.5293 | 0.16862
AlNVN | Al$_N$V$_N$ | 1 | triplet | up-up | 0.058946 | 1.8925 | 0.82875 | 91.61% | 2.0669 | 539.4057 | 28.2152
AsB | As$_B$ | 0 | triplet | up-up | 0.34084 | 0.0020912 | 0.0011721 | 100% | 0.34085 | 557.7633 | 0.35073
AsBNBVN | As$_B$N$_B$V$_N$ | 1 | triplet | up-up | 0.011114 | 0.0085404 | 4.3566 | 0.32% | 4.3566 | 44.2265 | 22.4589
AsBVB | As$_B$V$_B$ | -1 | triplet | down-down | 1.7075 | 0.32421 | 0.016327 | 100% | 1.7381 | 108.711 | 10.7504
AsBVB | As$_B$V$_B$ | 1 | triplet | up-up | 1.3323 | 3.8767 | 0.268 | 99.79% | 4.108 | 1663.1933 | 11.0327
AsBVN | As$_B$V$_N$ | -1 | triplet | down-down | 0.0027273 | 1.0143e-05 | 2.8811e-06 | 100% | 0.0027273 | 446235744.9 | 0.21229
AsBVN | As$_B$V$_N$ | -1 | triplet | up-up | 3.7351e-05 | 2.7712 | 0.0075431 | 100% | 2.7712 | 15285.6332 | 29.9984
AsBVN | As$_B$V$_N$ | 1 | triplet | up-up | 3.2193e-06 | 0.052265 | 0.51278 | 10.14% | 0.51543 | 560.1569 | 29.9957
AsN | As$_N$ | 0 | triplet | up-up | 3.7878 | 2.1874 | 0.11542 | 99.97% | 4.3756 | 137.4147 | 29.9934
AsNNBVN | As$_N$N$_B$V$_N$ | -1 | triplet | down-down | 0.049194 | 0.094512 | 0.98151 | 10.79% | 0.98728 | 654.8067 | 2.5018
AsNNBVN | As$_N$N$_B$V$_N$ | -1 | triplet | up-up | 0.0055882 | 0.013976 | 0.72427 | 2.08% | 0.72443 | 25604.9327 | 8.2058
AsNVB | As$_N$V$_B$ | -1 | triplet | down-down | 0.29983 | 2.4588e-05 | 6.7226e-06 | 100% | 0.29983 | 6198.6497 | 0.003901
AsNVB | As$_N$V$_B$ | -1 | triplet | up-up | 2.2225e-06 | 0.69146 | 0.40456 | 86.31% | 0.80111 | 48689.9109 | 29.999
AsNVB | As$_N$V$_B$ | 1 | triplet | up-up | 6.7129e-07 | 0.013826 | 0.51294 | 2.69% | 0.51312 | 565.4063 | 29.9964
AsNVN | As$_N$V$_N$ | -1 | triplet | down-down | 0.00027593 | 0.0065396 | 0.2961 | 2.21% | 0.29617 | 1504.0694 | 27.5831
AsNVN | As$_N$V$_N$ | -1 | triplet | up-up | 0.00083258 | 0.0032292 | 0.10371 | 3.21% | 0.10377 | 284496.0646 | 15.5418
AsNVN | As$_N$V$_N$ | 1 | triplet | up-up | 0.43247 | 0.023034 | 0.49671 | 65.72% | 0.659 | 2559.1135 | 3.0481
AsVNVB | AsV$_N$V$_B$ | -1 | triplet | down-down | 0.34582 | 0.002183 | 0.00030988 | 100% | 0.34583 | 5223.9451 | 0.36088
AsVNVB | AsV$_N$V$_B$ | -1 | triplet | up-up | 0.00035181 | 1.4725 | 0.12759 | 99.63% | 1.4781 | 17660.8711 | 29.9855
AsVNVB | AsV$_N$V$_B$ | 1 | triplet | up-up | 1.2541 | 0.0023563 | 2.4702e-05 | 100% | 1.2541 | 102.868 | 0.10685
C-VNVB | C-V$_N$V$_B$ | 0 | triplet | up-up | 0.00077918 | 5.2888 | 0.029556 | 100% | 5.2889 | 28.4416 | 29.9908
CBCNCBCN-1 | C$_2$C$_2$-1 | 0 | triplet | up-up | 3.5787 | 0.40333 | 0.0031494 | 100% | 3.6014 | 95.5457 | 6.4295
CBCNCBCN-1 | C$_2$C$_2$-1 | 0 | singlet | down-down | 5.3746 | 2.3706 | 0.0028135 | 100% | 5.8742 | 4.04 | 23.8007
CBCNCBCN-2 | C$_2$C$_2$-2 | 0 | triplet | up-up | 0.042026 | 0.070329 | 0.0015614 | 99.98% | 0.081944 | 128984.3697 | 0.86074
CBCNCBCN-2 | C$_2$C$_2$-2 | 0 | singlet | down-down | 0.11782 | 1.6375 | 0.00039075 | 100% | 1.6417 | 167.4203 | 25.8837
CBCNCBCN-3 | C$_2$C$_2$-3 | 0 | triplet | down-down | 4.1362 | 1.856 | 8.5756e-05 | 100% | 4.5335 | 38.7148 | 24.1662
CBCNCBCN-3 | C$_2$C$_2$-3 | 0 | triplet | up-up | 3.1823 | 0.054609 | 0.0017162 | 100% | 3.1828 | 90.8948 | 0.98231
CBCNCBCN-3 | C$_2$C$_2$-3 | 0 | singlet | down-down | 3.5572 | 0.69942 | 0.0020376 | 100% | 3.6253 | 24.6286 | 11.1228
CBCNCBCN-4 | C$_2$C$_2$-4 | 0 | triplet | up-up | 0.32064 | 2.6401 | 0.00068457 | 100% | 2.6595 | 228.3473 | 23.0745
CBCNCBCN-4 | C$_2$C$_2$-4 | 0 | singlet | down-down | 1.3484 | 0.70032 | 0.00046046 | 100% | 1.5194 | 191.493 | 27.4449
CBCNCBCN-5 | C$_2$C$_2$-5 | 0 | triplet | up-up | 0.35088 | 4.1718 | 0.007135 | 100% | 4.1866 | 79.0111 | 25.1916
CBCNCBCN-5 | C$_2$C$_2$-5 | 0 | singlet | down-down | 1.0118 | 3.1657 | 0.0023636 | 100% | 3.3234 | 27.7041 | 12.2744
CBCNCBCNVB | C$_2$C$_2$V$_B$ | 0 | doublet | up-up | 0.027953 | 0.014533 | 0.64062 | 4.912% | 0.6414 | 963.1309 | 27.4697
CBCNCBCNVB | C$_2$C$_2$V$_B$ | 1 | triplet | up-up | 0.010941 | 0.0012292 | 0.48512 | 2.27% | 0.48525 | 742.9192 | 6.4094
CBCNCBCNVB | C$_2$C$_2$V$_B$ | -1 | triplet | up-up | 4.541 | 4.3706 | 0.0077868 | 100% | 6.3026 | 4.5754 | 16.0948
CBCNCBVB | C$_2$C$_B$V$_B$ | 0 | triplet | down-down | 0.015953 | 0.02753 | 0.0014942 | 99.89% | 0.031853 | 379082.4266 | 0.091386
CBCNCBVB | C$_2$C$_B$V$_B$ | 0 | triplet | up-up | 0.016985 | 0.030917 | 0.00045014 | 99.99% | 0.035278 | 159306.3368 | 1.2156
CBCNCBVN | C$_2$C$_B$V$_N$ | 0 | triplet | up-up | 4.5073 | 3.9006 | 0.0015023 | 100% | 5.9608 | 50.7786 | 19.1263
CBCNCBVNVB | C$_2$C$_B$V$_N$V$_B$ | 0 | doublet | up-up | 0.0056791 | 0.037161 | 0.049188 | 60.72% | 0.061908 | 61792.8861 | 21.3102
CBCNCBVNVB | C$_2$C$_B$V$_N$V$_B$ | -1 | triplet | up-up | 0.017991 | 0.027817 | 0.42267 | 7.81% | 0.42397 | 5886.0326 | 2.8925
CBCNCBVNVB | C$_2$C$_B$V$_N$V$_B$ | 1 | triplet | up-up | 0.0095306 | 0.00864 | 0.33686 | 3.82% | 0.33711 | 1950.6486 | 17.8055
CBCNCN | C$_2$C$_N$ | -1 | triplet | up-up | 0.0063503 | 0.0017626 | 1.2571 | 0.52% | 1.2571 | 72472.2216 | 15.5118
CBCNCN | C$_2$C$_N$ | 1 | triplet | up-up | 2.1489 | 3.721 | 0.0036982 | 100% | 4.2969 | 2.5548 | 0.0058268
CBCNCNVB | C$_2$C$_N$V$_B$ | 0 | triplet | up-up | 0.0016804 | 2.9618 | 0.00038086 | 100% | 2.9618 | 167.0406 | 29.9667
CBCNCNVB | C$_2$C$_N$V$_B$ | 0 | singlet | up-up | 0.185 | 0.022864 | 1.1654 | 15.79% | 1.1802 | 1.998 | 7.0446
CBCNCNVN | C$_2$C$_N$V$_N$ | 0 | triplet | up-up | 4.0798 | 2.3457 | 0.0044524 | 100% | 4.7061 | 14.961 | 29.8963
CBCNCNVN | C$_2$C$_N$V$_N$ | 0 | singlet | up-up | 1.0465 | 1.8114 | 0.00038539 | 100% | 2.092 | 149.7853 | 0.016417
CBCNCNVNVB | C$_2$C$_N$V$_N$V$_B$ | 1 | triplet | up-up | 1.3186 | 3.2004 | 0.0043195 | 100% | 3.4614 | 22.2533 | 7.6068
CBCNCNVNVB | C$_2$C$_N$V$_N$V$_B$ | -1 | triplet | up-up | 0.43697 | 2.7913 | 0.0033875 | 100% | 2.8253 | 185.7981 | 21.1018
CBCNVB | C$_2$V$_B$ | 1 | triplet | up-up | 0.5972 | 3.9098 | 0.0015469 | 100% | 3.9552 | 4.1754 | 21.3149
CBCNVB | C$_2$V$_B$ | -1 | triplet | up-up | 0.031314 | 0.19681 | 0.36525 | 47.9% | 0.41608 | 28978400.2324 | 20.9591
CBCNVBVB | C$_2$V$_B$V$_B$ | 0 | triplet | up-up | 0.66665 | 0.32864 | 0.42896 | 86.61% | 0.85816 | 280.5958 | 26.2413
CBCNVBVB | C$_2$V$_B$V$_B$ | 0 | triplet | down-down | 0.029985 | 0.030885 | 0.19501 | 21.56% | 0.1997 | 30184.8959 | 14.1526
CBCNVBVB | C$_2$V$_B$V$_B$ | 0 | singlet | up-up | 1.4591 | 2.5143 | 0.0013246 | 100% | 2.907 | 2.3417 | 0.12786
CBCNVN | C$_2$V$_N$ | -1 | triplet | up-up | 0.0040136 | 0.0016122 | 0.23176 | 1.87% | 0.2318 | 73692.9805 | 21.8839
CBCNVN | C$_2$V$_N$ | 1 | triplet | up-up | 0.015309 | 0.011993 | 0.25655 | 7.56% | 0.25728 | 1790.4224 | 21.9248
CBCNVNVB | C$_2$V$_N$V$_B$ | 0 | triplet | up-up | 0.56479 | 0.33307 | 0.0025309 | 100% | 0.65569 | 230.172 | 29.4705
CBCNVNVN | C$_2$V$_N$V$_N$ | 0 | triplet | up-up | 3.6328 | 0.0044473 | 0.00043013 | 100% | 3.6328 | 206.7006 | 0.069344
CB | C$_B$ | 0 | doublet | up-up | 0.0002126 | 0.0003769 | 0.34162 | 0.1267% | 0.34162 | 6765.0438 | 0.57468
CB | C$_B$ | -1 | triplet | up-up | 0.00076957 | 0.00018341 | 0.32953 | 0.24% | 0.32953 | 239533.574 | 13.4042
CB | C$_B$ | 1 | triplet | up-up | 1.0824e-05 | 0.00142 | 0.29298 | 0.48% | 0.29298 | 6794.8067 | 29.5625
CBCN | C$_B$C$_N$ | 0 | triplet | up-up | 1.8148e-06 | 0.0013931 | 0.37926 | 0.37% | 0.37926 | 8184.388 | 29.9246
CBCN | C$_B$C$_N$ | 0 | singlet | up-up | 0.00017303 | 4.8746 | 0.0078983 | 100% | 4.8746 | 2.6918 | 29.9972
CBCNCB | C$_B$C$_N$C$_B$ | 0 | doublet | up-up | 2.3653 | 4.1518 | 0.00016508 | 100% | 4.7783 | 2.1089 | 0.32927
CBCNCB | C$_B$C$_N$C$_B$ | -1 | triplet | up-up | 0.010003 | 0.014341 | 0.15717 | 11.06% | 0.15814 | 546580.1315 | 4.8963
CBCNCB | C$_B$C$_N$C$_B$ | 1 | triplet | up-up | 2.0967 | 3.6306 | 0.0015603 | 100% | 4.1925 | 41.6467 | 0.006399
CBCNCN | C$_B$C$_N$C$_N$ | 0 | doublet | down-down | 1.9967 | 3.4514 | 0.0015623 | 100% | 3.9873 | 45.22 | 0.049724
CBCNCNCN | C$_B$C$_N$C$_N$C$_N$ | 0 | triplet | up-up | 4.4202 | 0.17395 | 3.2669e-05 | 100% | 4.4236 | 1.9461 | 2.2529
CBNBVN | C$_B$N$_B$V$_N$ | 0 | triplet | up-up | 2.2876 | 2.0412 | 0.016784 | 100% | 3.066 | 279.7172 | 18.2572
CBOB | C$_B$O$_B$ | 0 | triplet | down-down | 0.021108 | 0.018688 | 3.0015 | 0.94% | 3.0016 | 52.0433 | 18.4786
CBOB | C$_B$O$_B$ | 0 | triplet | up-up | 0.0046516 | 0.014371 | 0.35842 | 4.21% | 0.35874 | 10937.5549 | 12.063
CBOB | C$_B$O$_B$ | 0 | singlet | up-up | 0.031408 | 0.026311 | 0.57288 | 7.134% | 0.57434 | 1015.8214 | 20.0457
CBON | C$_B$O$_N$ | 0 | triplet | up-up | 5.7695 | 3.4182e-05 | 1.9159e-05 | 100% | 5.7695 | 273.5572 | 59.9991
CBON | C$_B$O$_N$ | 0 | singlet | up-up | 2.2273e-05 | 2.2001 | 1.5797 | 81.23% | 2.7085 | 10.244 | 29.9986
CBSeN | C$_B$Se$_N$ | 0 | triplet | up-up | 0.0076117 | 3.5189e-07 | 8.1146e-06 | 100% | 0.0076117 | 335613891.4 | 0.0018513
CBVB | C$_B$V$_B$ | 0 | triplet | up-up | 0.63135 | 1.0473 | 0.00042377 | 100% | 1.2229 | 48.9314 | 1.0824
CBVN | C$_B$V$_N$ | 0 | triplet | up-up | 0.00018799 | 5.3065 | 0.004673 | 100% | 5.3065 | 17.193 | 29.9972
CBVNVB | C$_B$V$_N$V$_B$ | 1 | triplet | up-up | 0.36797 | 0.33565 | 0.00046718 | 100% | 0.49806 | 697.9357 | 17.6293
CBVNVB | C$_B$V$_N$V$_B$ | -1 | triplet | up-up | 0.0011899 | 0.0014277 | 0.054329 | 3.42% | 0.054361 | 153053.8611 | 9.8081
CN | C$_N$ | -1 | triplet | up-up | 0.0041801 | 0.007981 | 0.028295 | 30.34% | 0.029695 | 30996295.9989 | 2.3555
CN | C$_N$ | 1 | triplet | up-up | 3.5279e-05 | 0.0037229 | 0.21011 | 1.77% | 0.21014 | 415.6119 | 29.4563
CNCBCBCB | C$_N$C$_B$C$_B$C$_B$ | 0 | triplet | up-up | 2.0918 | 0.037036 | 0.037033 | 99.98% | 2.0924 | 566.4763 | 1.0135
CNNBVN | C$_N$N$_B$V$_N$ | 0 | triplet | up-up | 0.98786 | 4.0021 | 0.0050128 | 100% | 4.1222 | 66.6914 | 16.1337
CNON | C$_N$O$_N$ | 0 | triplet | up-up | 2.8466 | 4.9541 | 0.28718 | 99.87% | 5.7209 | 372.9672 | 0.11818
CNON | C$_N$O$_N$ | 0 | singlet | up-up | 0.0027967 | 0.00091001 | 0.24811 | 1.185% | 0.24813 | 1338.4274 | 18.0233
CNVB | C$_N$V$_B$ | 0 | triplet | up-up | 4.942e-07 | 0.0045684 | 0.71781 | 0.64% | 0.71783 | 292.6569 | 29.993
CNVN | C$_N$V$_N$ | 0 | triplet | up-up | 0.098872 | 0.0057692 | 0.065841 | 83.28% | 0.11893 | 61175.8231 | 3.3387
GaBNBVN | Ga$_B$N$_B$V$_N$ | -1 | triplet | down-down | 0.002522 | 0.041532 | 0.72393 | 5.74% | 0.72512 | 315.9198 | 26.5243
GaBNBVN | Ga$_B$N$_B$V$_N$ | -1 | triplet | up-up | 0.0036372 | 0.011803 | 0.67722 | 1.82% | 0.67733 | 22555.2455 | 12.8719
GaBNBVN | Ga$_B$N$_B$V$_N$ | 1 | triplet | up-up | 0.369 | 2.319 | 0.0058528 | 100% | 2.3482 | 43.9169 | 20.9583
GaBVB | Ga$_B$V$_B$ | 1 | triplet | down-down | 0.23486 | 1.4062 | 0.0073285 | 100% | 1.4257 | 757.7628 | 20.5174
GaBVB | Ga$_B$V$_B$ | 1 | triplet | up-up | 0.0036074 | 0.0050499 | 0.096162 | 6.44% | 0.096362 | 9931.5116 | 5.5391
GaBVN | Ga$_B$V$_N$ | -1 | triplet | up-up | 0.0025999 | 0.0015078 | 0.68367 | 0.44% | 0.68368 | 3642.513 | 29.8879
GaBVN | Ga$_B$V$_N$ | 1 | triplet | up-up | 0.0055409 | 0.0090135 | 0.038623 | 26.42% | 0.040046 | 783369.6515 | 1.5799
GaN | Ga$_N$ | 0 | triplet | down-down | 1.3173 | 0.68176 | 0.00096778 | 100% | 1.4833 | 310.9993 | 27.362
GaNNBVN | Ga$_N$N$_B$V$_N$ | -1 | triplet | up-up | 0.029451 | 0.01382 | 0.82881 | 3.92% | 0.82944 | 5746.8754 | 25.1384
GaNNBVN | Ga$_N$N$_B$V$_N$ | 1 | triplet | up-up | 0.049886 | 0.043591 | 0.30546 | 21.19% | 0.31257 | 1215.4331 | 18.8516
GaNVB | Ga$_N$V$_B$ | -1 | triplet | down-down | 4.3337e-05 | 0.12264 | 0.057073 | 90.66% | 0.13527 | 2165.9515 | 29.979
GaNVB | Ga$_N$V$_B$ | -1 | triplet | up-up | 5.7155e-07 | 0.0010287 | 0.70573 | 0.15% | 0.70573 | 3418.4054 | 29.9674
GaNVB | Ga$_N$V$_B$ | 1 | triplet | up-up | 0.00394 | 1.9918e-07 | 2.9485e-06 | 100% | 0.00394 | 165871654.2 | 0.002099
GaNVN | Ga$_N$V$_N$ | -1 | triplet | down-down | 0.8414 | 1.6878 | 0.32538 | 98.54% | 1.9138 | 647.5142 | 3.5023
GaNVN | Ga$_N$V$_N$ | 1 | triplet | up-up | 0.22546 | 1.3231 | 0.82473 | 85.2% | 1.5753 | 973.8429 | 20.3283
Ge-VNVB | Ge-V$_N$V$_B$ | 0 | triplet | up-up | 0.51168 | 0.015299 | 0.010148 | 99.98% | 0.51201 | 701.0305 | 1.7119
GeB | Ge$_B$ | -1 | triplet | up-up | 3.9379e-05 | 0.0069316 | 0.12997 | 5.33% | 0.13016 | 5190354.3627 | 29.6737
GeBNBVN | Ge$_B$N$_B$V$_N$ | 0 | triplet | up-up | 0.37165 | 0.5534 | 0.55686 | 76.75% | 0.8686 | 512.368 | 3.8832
GeBVB | Ge$_B$V$_B$ | 0 | triplet | up-up | 1.0392 | 6.4053 | 3.5431 | 87.77% | 7.3933 | 13.457 | 20.784
GeBVN | Ge$_B$V$_N$ | 0 | triplet | up-up | 2.3615e-05 | 0.025312 | 0.73456 | 3.44% | 0.735 | 406.3616 | 29.9457
GeNNBVN | Ge$_N$N$_B$V$_N$ | 0 | triplet | up-up | 0.28181 | 0.60164 | 0.077126 | 99.33% | 0.66883 | 424.6433 | 4.9009
GeNVB | Ge$_N$V$_B$ | 0 | triplet | up-up | 1.0577e-07 | 0.023407 | 0.74392 | 3.14% | 0.74429 | 262.6191 | 29.9989
GeNVN | Ge$_N$V$_N$ | 0 | triplet | down-down | 1.4416 | 0.89956 | 0.096826 | 99.84% | 1.702 | 317.4722 | 28.0346
GeNVN | Ge$_N$V$_N$ | 0 | triplet | up-up | 0.46559 | 2.363 | 0.77709 | 95.17% | 2.5307 | 45.9949 | 18.853
InBNBVN | In$_B$N$_B$V$_N$ | -1 | triplet | down-down | 0.010744 | 0.013215 | 0.65138 | 2.61% | 0.65161 | 385.9672 | 9.1096
InBNBVN | In$_B$N$_B$V$_N$ | -1 | triplet | up-up | 0.0011511 | 0.0033134 | 0.78953 | 0.44% | 0.78954 | 17270.0339 | 10.8423
InBVB | In$_B$V$_B$ | -1 | triplet | up-up | 0.4444 | 1.0423 | 0.0071892 | 100% | 1.1331 | 7866.7264 | 6.9083
InBVB | In$_B$V$_B$ | 1 | triplet | down-down | 0.48405 | 1.5936 | 0.0043708 | 100% | 1.6655 | 1836.4553 | 13.1034
InBVN | In$_B$V$_N$ | -1 | triplet | down-down | 0.031254 | 0.017984 | 0.0078547 | 97.71% | 0.036904 | 38315.6814 | 29.9155
InBVN | In$_B$V$_N$ | -1 | triplet | up-up | 0.0050235 | 0.0029122 | 0.92642 | 0.63% | 0.92644 | 2753.0592 | 29.8981
InBVN | In$_B$V$_N$ | 1 | triplet | up-up | 0.0047943 | 0.0083026 | 3.6789e-05 | 100% | 0.0095875 | 13406683.8 | 0.0038039
InN | In$_N$ | 0 | triplet | down-down | 1.5298 | 0.61409 | 0.00031459 | 100% | 1.6485 | 186.9157 | 21.8707
InNNBVN | In$_N$N$_B$V$_N$ | -1 | triplet | up-up | 0.09403 | 0.081316 | 1.0344 | 11.93% | 1.0419 | 5614.5091 | 19.1464
InNVB | In$_N$V$_B$ | -1 | triplet | down-down | 7.4416e-06 | 0.03558 | 0.038247 | 68.11% | 0.052238 | 19120.3688 | 29.9872
InNVB | In$_N$V$_B$ | -1 | triplet | up-up | 1.5722e-06 | 0.0057285 | 0.9256 | 0.62% | 0.92561 | 2758.1272 | 29.9835
InNVB | In$_N$V$_B$ | 1 | triplet | up-up | 0.0077764 | 3.0998e-07 | 8.1429e-06 | 100% | 0.0077764 | 29572540.87 | 0.0014864
InNVN | In$_N$V$_N$ | -1 | triplet | down-down | 1.967 | 1.9732 | 0.061091 | 99.98% | 2.7868 | 51.6516 | 14.9098
InNVN | In$_N$V$_N$ | -1 | triplet | up-up | 0.73512 | 0.93969 | 0.89287 | 80.06% | 1.4902 | 265.0158 | 8.0354
InNVN | In$_N$V$_N$ | 1 | triplet | up-up | 1.5908 | 2.3546 | 0.98947 | 94.44% | 3.009 | 129.4803 | 4.0433
NBVN | N$_B$V$_N$ | 1 | triplet | up-up | 1.2373e-06 | 2.4643 | 0.0080263 | 100% | 2.4643 | 29.8685 | 29.9992
NBVN | N$_B$V$_N$ | 0 | doublet | up-up | 9.1961e-08 | 1.3176 | 0.69976 | 88.32% | 1.4919 | 34.8513 | 29.9992
NBVN | N$_B$V$_N$ | -1 | triplet | up-up | 5.2972e-07 | 0.61057 | 0.46766 | 79.39% | 0.76909 | 48205.1197 | 29.9992
OB | O$_B$ | 0 | doublet | up-up | 6.3671e-06 | 2.4112e-05 | 0.00051965 | 4.794% | 0.00052024 | 299600170.8156 | 15.2074
OB | O$_B$ | -1 | triplet | up-up | 1.613 | 0.20223 | 9.7856e-07 | 100% | 1.6257 | 11306.6705 | 7.1453
OB | O$_B$ | 1 | triplet | up-up | 1.2676 | 6.1271 | 8.074e-06 | 100% | 6.2569 | 2.3586 | 18.3108
OBNBVN | O$_B$N$_B$V$_N$ | 0 | triplet | up-up | 0.018371 | 0.0038952 | 1.4694 | 1.28% | 1.4696 | 16752.2808 | 11.9699
OBSeN | O$_B$Se$_N$ | 0 | triplet | up-up | 1.2392e-05 | 0.61034 | 0.015123 | 99.97% | 0.61053 | 1324.4317 | 29.998
OBSN | O$_B$S$_N$ | 0 | triplet | up-up | 0.0053661 | 0.72405 | 0.33707 | 90.66% | 0.79868 | 31.5403 | 29.5746
OBVB | O$_B$V$_B$ | 0 | triplet | up-up | 0.029148 | 0.025912 | 1.9344 | 2.02% | 1.9348 | 74.5324 | 18.3633
OBVN | O$_B$V$_N$ | 0 | triplet | up-up | 4.641e-05 | 0.021406 | 0.48249 | 4.43% | 0.48296 | 1162.4994 | 29.875
ON | O$_N$ | 0 | doublet | down-down | 0.00042747 | 0.00088511 | 1.0842 | 0.09066% | 1.0842 | 16478.8895 | 4.2171
ON | O$_N$ | -1 | triplet | up-up | 3.0273e-06 | 2.0916e-05 | 0.0013883 | 1.52% | 0.0013885 | 15499994336.5902 | 21.7636
ON | O$_N$ | 1 | triplet | up-up | 5.6954 | 1.4094 | 0.00078245 | 100% | 5.8672 | 488.5184 | 13.8984
ONCB | O$_N$C$_B$ | 0 | triplet | up-up | 5.9539 | 8.2797e-05 | 3.7404e-05 | 100% | 5.9539 | 365.9785 | 59.9986
ONGeB | O$_N$Ge$_B$ | 0 | triplet | up-up | 1.1184e-06 | 1.1476 | 0.35409 | 95.55% | 1.201 | 180.1089 | 29.9991
ONNBVN | O$_N$N$_B$V$_N$ | 0 | triplet | up-up | 0.50893 | 0.61572 | 0.3114 | 93.17% | 0.85737 | 413.7205 | 9.5752
ONOB | O$_N$O$_B$ | 0 | triplet | up-up | 1.1213e-05 | 0.44228 | 0.00099436 | 100% | 0.44228 | 3919.4544 | 29.9977
ONOBVB | O$_N$O$_B$V$_B$ | -1 | triplet | down-down | 0.10177 | 0.016921 | 0.68084 | 14.98% | 0.68862 | 411.3502 | 9.439
ONOBVB | O$_N$O$_B$V$_B$ | -1 | triplet | up-up | 0.093277 | 0.39807 | 0.0044105 | 99.99% | 0.40887 | 2124.2762 | 16.8113
ONOBVB | O$_N$O$_B$V$_B$ | 1 | triplet | down-down | 0.76834 | 1.8337 | 0.054119 | 99.96% | 1.9889 | 179.4145 | 7.2647
ONOBVB | O$_N$O$_B$V$_B$ | 1 | triplet | up-up | 0.22934 | 0.36922 | 0.0072428 | 99.99% | 0.43471 | 601.964 | 1.8456
ONOBVN | O$_N$O$_B$V$_N$ | -1 | triplet | up-up | 0.020991 | 0.0056061 | 0.51693 | 4.2% | 0.51739 | 233099.8298 | 14.9522
ONOBVN | O$_N$O$_B$V$_N$ | 1 | triplet | up-up | 0.0083342 | 0.0037589 | 2.0457 | 0.45% | 2.0457 | 31.6656 | 24.2754
ONSB | O$_N$S$_B$ | 0 | triplet | up-up | 1.5235 | 1.469e-05 | 1.1314e-05 | 100% | 1.5235 | 703.0254 | 59.9988
ONSeB | O$_N$Se$_B$ | 0 | triplet | down-down | 1.3551e-07 | 0.0095625 | 3.4906 | 0.27% | 3.4906 | 43.539 | 29.9984
ONSeB | O$_N$Se$_B$ | 0 | triplet | up-up | 8.5192e-06 | 1.2616 | 0.00097182 | 100% | 1.2616 | 10522.8976 | 29.9988
ONSeN | O$_N$Se$_N$ | 0 | triplet | up-up | 0.030101 | 0.031347 | 0.24443 | 17.51% | 0.24826 | 419269.2847 | 13.8372
ONSN | O$_N$S$_N$ | 0 | triplet | up-up | 0.11372 | 0.13852 | 0.23257 | 61.04% | 0.29361 | 292145.9496 | 9.3852
ONVB | O$_N$V$_B$ | 0 | triplet | up-up | 0.0029009 | 0.0013529 | 0.022908 | 13.84% | 0.023131 | 35922.159 | 25.0026
ONVN | O$_N$V$_N$ | 0 | triplet | up-up | 0.00068033 | 0.00030239 | 0.33596 | 0.22% | 0.33596 | 1215.4063 | 23.9634
PB | P$_B$ | 0 | triplet | up-up | 0.00027907 | 3.0844 | 0.11582 | 99.93% | 3.0866 | 2015.4625 | 29.994
PBNBVN | P$_B$N$_B$V$_N$ | -1 | triplet | down-down | 0.00089706 | 0.0045657 | 0.0037338 | 77.99% | 0.0059659 | 29370365.6 | 18.8834
PBNBVN | P$_B$N$_B$V$_N$ | -1 | triplet | up-up | 1.0033 | 0.16144 | 0.0071625 | 100% | 1.0162 | 5937.5735 | 9.14
PBPN | P$_B$P$_N$ | 0 | triplet | up-up | 3.2178e-07 | 1.3192 | 1.2676 | 72.11% | 1.8295 | 93.7321 | 29.9992
PBVB | P$_B$V$_B$ | -1 | triplet | down-down | 2.1553 | 1.7397 | 0.0039742 | 100% | 2.7698 | 14.7977 | 21.09
PBVB | P$_B$V$_B$ | -1 | triplet | up-up | 0.0028961 | 0.0047947 | 0.30738 | 1.82% | 0.30743 | 68901.158 | 1.1321
PBVB | P$_B$V$_B$ | 1 | triplet | down-down | 0.000801 | 0.014751 | 0.31384 | 4.7% | 0.31419 | 8531.58 | 26.891
PBVB | P$_B$V$_B$ | 1 | triplet | up-up | 0.26964 | 0.24583 | 0.00063129 | 100% | 0.36488 | 497.5637 | 17.6435
PBVN | P$_B$V$_N$ | -1 | triplet | down-down | 0.0016813 | 1.0605e-05 | 7.5794e-06 | 100% | 0.0016813 | 980074884.6 | 0.3606
PBVN | P$_B$V$_N$ | 1 | triplet | up-up | 0.26469 | 2.0368e-05 | 4.2405e-08 | 100% | 0.26469 | 10893.3949 | 0.0036115
PN | P$_N$ | 0 | triplet | up-up | 0.42164 | 0.29081 | 0.43411 | 76.29% | 0.67141 | 890.8865 | 25.405
PNAsB | P$_N$As$_B$ | 0 | triplet | up-up | 0.57763 | 2.1637e-05 | 1.872e-05 | 100% | 0.57763 | 2993.4154 | 0.0013487
PNNBVN | P$_N$N$_B$V$_N$ | -1 | triplet | down-down | 0.0049207 | 0.018758 | 0.75371 | 2.57% | 0.75396 | 6034.885 | 15.3002
PNNBVN | P$_N$N$_B$V$_N$ | -1 | triplet | up-up | 0.010861 | 0.0055465 | 0.70377 | 1.73% | 0.70387 | 18134.6014 | 27.052
PNNBVN | P$_N$N$_B$V$_N$ | 1 | triplet | up-up | 0.0029047 | 0.0065194 | 1.9758 | 0.36% | 1.9758 | 19.4379 | 5.9842
PNVB | P$_N$V$_B$ | -1 | triplet | up-up | 0.00026365 | 2.7838 | 0.046142 | 99.99% | 2.7842 | 10707.2611 | 29.9938
PNVB | P$_N$V$_B$ | -1 | triplet | down-down | 0.0053795 | 0.011123 | 7.5984e-06 | 100% | 0.012356 | 4348609.3112 | 4.1891
PNVB | P$_N$V$_B$ | 1 | triplet | up-up | 1.8911e-06 | 0.037177 | 0.13645 | 26.29% | 0.14142 | 6655.7323 | 29.9963
PNVN | P$_N$V$_N$ | -1 | triplet | up-up | 0.63357 | 0.14116 | 0.10251 | 98.78% | 0.65715 | 7592.8713 | 12.5597
PNVN | P$_N$V$_N$ | 1 | triplet | up-up | 7.5384e-07 | 0.085947 | 6.5437 | 1.31% | 6.5443 | 17.8198 | 29.9987
S-VNVB | S-V$_N$V$_B$ | 0 | triplet | up-up | 0.0031846 | 0.1973 | 0.31785 | 52.75% | 0.37412 | 325.3072 | 29.0745
SB | S$_B$ | -1 | triplet | down-down | 1.2268e-05 | 2.5862e-05 | 2.3382 | 0% | 2.3382 | 36.9649 | 4.6219
SB | S$_B$ | -1 | triplet | up-up | 3.0828e-05 | 0.00071888 | 0.026899 | 2.67% | 0.026909 | 42641064.02 | 27.5436
SB | S$_B$ | 1 | triplet | up-up | 9.8176e-07 | 7.1362e-07 | 4.2487e-06 | 27.47% | 4.4186e-06 | 4955720000000 | 23.9868
SbB | Sb$_B$ | 0 | triplet | down-down | 2.0441 | 0.0024586 | 0.0004494 | 100% | 2.0441 | 136.8034 | 0.068119
SbB | Sb$_B$ | 0 | triplet | up-up | 0.12266 | 7.0926e-05 | 1.6154e-05 | 100% | 0.12266 | 29832.0687 | 0.032333
SbBNBVN | Sb$_B$N$_B$V$_N$ | -1 | triplet | up-up | 0.018625 | 0.0093044 | 0.72344 | 2.88% | 0.72374 | 3444.9219 | 26.5445
SbBVN | Sb$_B$V$_N$ | -1 | triplet | up-up | 0.00031228 | 0.66714 | 0.3254 | 89.88% | 0.74227 | 17398.0274 | 29.9724
SbN | Sb$_N$ | 0 | triplet | down-down | 0.72452 | 1.2681 | 0.001084 | 100% | 1.4605 | 297.3131 | 0.25771
SbN | Sb$_N$ | 0 | triplet | up-up | 1.364 | 0.79131 | 1.0145 | 84.1% | 1.8751 | 114.0047 | 29.8807
SBNBVN | S$_B$N$_B$V$_N$ | 0 | triplet | down-down | 3.7441 | 0.22081 | 0.36573 | 99.53% | 3.7684 | 21.182 | 3.3744
SBNBVN | S$_B$N$_B$V$_N$ | 0 | triplet | up-up | 0.30896 | 0.74046 | 0.0019498 | 100% | 0.80234 | 1172.7546 | 7.3509
SbNNBVN | Sb$_N$N$_B$V$_N$ | -1 | triplet | down-down | 0.00046247 | 0.034481 | 0.53412 | 6.44% | 0.53524 | 812.9437 | 29.2308
SbNNBVN | Sb$_N$N$_B$V$_N$ | 1 | triplet | up-up | 0.26908 | 0.85836 | 0.14483 | 98.73% | 0.91113 | 233.4354 | 12.5943
SbNVB | Sb$_N$V$_B$ | -1 | triplet | down-down | 0.00039976 | 3.6978e-07 | 8.2835e-06 | 99.98% | 0.00039985 | 17451961843 | 0.052202
SbNVB | Sb$_N$V$_B$ | -1 | triplet | up-up | 4.78e-05 | 1.7729 | 0.019603 | 99.99% | 1.7731 | 100836.6 | 29.9977
SbNVN | Sb$_N$V$_N$ | -1 | triplet | down-down | 0.84651 | 3.6077 | 0.0047763 | 100% | 3.7057 | 18.774 | 16.7944
SbNVN | Sb$_N$V$_N$ | -1 | triplet | up-up | 0.0079839 | 0.0087098 | 0.061752 | 18.79% | 0.062872 | 321435.6396 | 12.5095
SbNVN | Sb$_N$V$_N$ | 1 | triplet | up-up | 0.066173 | 0.20205 | 0.59617 | 33.59% | 0.63295 | 2575.9397 | 11.8652
SBVB | S$_B$V$_B$ | 0 | triplet | down-down | 0.054194 | 1.1625 | 1.4169 | 63.47% | 1.8335 | 105.826 | 27.3301
SBVN | S$_B$V$_N$ | 0 | triplet | down-down | 0.0084823 | 0.01469 | 6.7227e-05 | 100% | 0.016963 | 2138228.644 | 0.0021084
SBVN | S$_B$V$_N$ | 0 | triplet | up-up | 0.53181 | 0.30707 | 0.00099039 | 100% | 0.6141 | 225.659 | 29.9966
Sb-VNVB | SbV$_N$V$_B$ | -1 | triplet | down-down | 0.01811 | 0.0027607 | 0.0012939 | 99.75% | 0.018365 | 967239.8634 | 8.6665
Sb-VNVB | SbV$_N$V$_B$ | -1 | triplet | up-up | 0.002929 | 0.67322 | 0.33652 | 89.45% | 0.75265 | 16732.5495 | 29.7499
SeB | Se$_B$ | -1 | triplet | up-up | 4.869e-07 | 0.0017481 | 0.033803 | 5.16% | 0.033848 | 26503477.5117 | 29.9832
SeB | Se$_B$ | 1 | triplet | up-up | 7.3928e-06 | 1.7857e-06 | 1.8191e-06 | 97.26% | 7.82e-06 | 1.0396e+12 | 13.5789
SeBNBVN | Se$_B$N$_B$V$_N$ | 0 | triplet | up-up | 0.16982 | 1.3221 | 0.0047957 | 100% | 1.333 | 414.2613 | 22.6795
SeBVB | Se$_B$V$_B$ | 0 | triplet | down-down | 0.7587 | 2.344 | 1.4681 | 85.9% | 2.868 | 34.6691 | 12.0639
SeBVN | SeBV$_N$ | 0 | triplet | up-up | 0.0010619 | 0.91442 | 0.62631 | 82.5% | 1.1083 | 49.2398 | 29.9327
SeN | Se$_N$ | 1 | triplet | up-up | 1.387 | 0.78752 | 0.00011079 | 100% | 1.595 | 5736.9865 | 29.5867
SeNVB | Se$_N$VB | 0 | triplet | up-up | 1.7206e-05 | 0.66529 | 0.00017372 | 100% | 0.66529 | 354.1674 | 29.9977
SeNVN | Se$_N$V$_N$ | 0 | triplet | up-up | 0.019187 | 0.030529 | 0.16298 | 21.6% | 0.16692 | 17078.9257 | 2.1487
Si-VNVB | Si-V$_N$V$_B$ | 0 | triplet | up-up | 0.021116 | 0.54317 | 1.2487 | 39.91% | 1.3619 | 107.0684 | 27.7729
SiB | Si$_B$ | -1 | triplet | up-up | 0.0075874 | 0.0098161 | 0.021047 | 50.78% | 0.024431 | 52445625.57 | 7.7021
SiB | Si$_B$ | 1 | triplet | up-up | 1.5739e-06 | 0.006791 | 0.020849 | 30.97% | 0.021928 | 257817.1131 | 29.9859
SiBVB | Si$_B$V$_B$ | 0 | triplet | down-down | 0.0034689 | 0.012272 | 0.25924 | 4.91% | 0.25956 | 4974.6399 | 14.2154
SiBVB | Si$_B$V$_B$ | 0 | triplet | up-up | 0.64061 | 1.3034 | 0.007778 | 100% | 1.4524 | 83.7388 | 3.8259
SiBVN | Si$_B$V$_N$ | 0 | triplet | up-up | 0.026929 | 0.015548 | 1.1185 | 2.78% | 1.1189 | 134.6607 | 29.9978
SiN | Si$_N$ | -1 | triplet | down-down | 0.64029 | 0.006736 | 0.0001122 | 100% | 0.64032 | 3429.4817 | 0.60195
SiNNBVN | Si$_N$N$_B$V$_N$ | 0 | triplet | down-down | 0.018815 | 0.039699 | 0.10198 | 39.57% | 0.11104 | 4399.7849 | 4.641
SiNNBVN | Si$_N$N$_B$V$_N$ | 0 | triplet | up-up | 0.24606 | 0.45229 | 0.042497 | 99.66% | 0.51664 | 741.4113 | 1.4515
SiNSiB | Si$_N$Si$_B$ | 0 | triplet | down-down | 1.6198 | 2.2623e-05 | 2e-05 | 100% | 1.6198 | 206.6375 | 2.6752e-06
SiNVB | Si$_N$V$_B$ | 0 | triplet | up-up | 0.010549 | 0.70531 | 1.2334 | 57.19% | 1.2334 | 83.5069 | 29.1423
SiNVN | Si$_N$V$_N$ | 0 | triplet | down-down | 0.85391 | 0.8171 | 0.35735 | 95.72% | 1.2347 | 784.7062 | 16.2613
SiNVN | Si$_N$V$_N$ | 0 | triplet | up-up | 1.3084 | 2.1928 | 0.95873 | 93.62% | 2.7275 | 55.5998 | 0.82365
SN | S$_N$ | -1 | triplet | up-up | 0.00063431 | 0.033298 | 0.20706 | 15.88% | 0.20972 | 3083951.187 | 28.9079
SN | S$_N$ | 1 | triplet | up-up | 1.6108 | 1.063 | 0.00016435 | 100% | 1.9299 | 3897.1288 | 26.5783
Sn-VNVB | S$_N$-V$_N$V$_B$ | 0 | triplet | up-up | 1.1453 | 0.0047778 | 0.0018216 | 100% | 1.1453 | 231.0193 | 0.23822
SnB | Sn$_B$ | -1 | triplet | up-up | 1.1893e-05 | 0.0037637 | 0.086302 | 4.36% | 0.086384 | 10117755.0792 | 29.8182
SnB | Sn$_B$ | 1 | triplet | up-up | 0.00036068 | 0.60048 | 0.0466 | 99.7% | 0.60229 | 200.8369 | 29.9648
SnBVB | Sn$_B$V$_B$ | 0 | triplet | down-down | 0.52267 | 0.68022 | 0.14952 | 98.51% | 0.87077 | 364.0338 | 7.5372
SnBVB | Sn$_B$V$_B$ | 0 | triplet | up-up | 0.21512 | 1.6424 | 1.2686 | 79.39% | 2.0864 | 39.1117 | 22.537
SnBVN | Sn$_B$V$_N$ | 0 | triplet | up-up | 1.2026 | 2.5298e-05 | 0.00033462 | 100% | 1.2026 | 180.9087 | 0.00040775
SnN | Sn$_N$ | -1 | triplet | up-up | 0.22658 | 0.13366 | 0.5249 | 44.8% | 0.58713 | 10798.2478 | 29.4633
SnN | Sn$_N$ | 1 | triplet | up-up | 1.2997 | 0.75553 | 0.022837 | 99.99% | 1.5035 | 230.0309 | 29.8295
SNNBVN | S$_N$N$_B$V$_N$ | 0 | triplet | up-up | 0.44316 | 1.089 | 0.0076655 | 100% | 1.1758 | 1876.0745 | 7.8558
SnNVB | Sn$_N$V$_B$ | 0 | triplet | up-up | 2.921e-08 | 0.02226 | 1.1072 | 2.01% | 1.1074 | 135.0913 | 29.9991
SnNVN | Sn$_N$V$_N$ | 0 | triplet | down-down | 0.95772 | 2.1905 | 1.4456 | 85.57% | 2.7938 | 62.7581 | 6.3834
SnNVN | Sn$_N$V$_N$ | 0 | triplet | up-up | 1.4067 | 1.1272 | 0.2156 | 99.29% | 1.8155 | 516.2917 | 21.2958
SNSN | S$_N$S$_N$ | 0 | triplet | up-up | 2.7984 | 4.8467 | 1.0362e-06 | 100% | 5.5966 | 182.5862 | 0.0011105
SNVB | S$_N$V$_B$ | 0 | triplet | down-down | 0.0028634 | 2.0985e-07 | 2.2665e-05 | 100% | 0.0028635 | 74717320.91 | 0.0034016
SNVB | S$_N$V$_B$ | 0 | triplet | up-up | 2.3785e-05 | 0.61628 | 0.00081615 | 100% | 0.61628 | 223.8716 | 29.997
SNVN | S$_N$V$_N$ | 0 | triplet | up-up | 1.8555 | 0.50662 | 0.00069825 | 100% | 1.9234 | 136.6474 | 15.2707
VB | V$_B$ | 0 | doublet | up-up | 0.00088285 | 0.0019293 | 0.28039 | 0.7567% | 0.2804 | 7148.7692 | 5.4102
VB | V$_B$ | 1 | triplet | up-up | 0.031103 | 0.019294 | 0.2378 | 15.21% | 0.2406 | 154386.8925 | 28.1863
VB | V$_B$ | -1 | triplet | down-down | 1.0558 | 5.4057 | 5.1937e-06 | 100% | 5.5079 | 11.9521 | 18.948
VN | V$_N$ | 0 | doublet | up-up | 0.0081713 | 0.0063741 | 0.4313 | 2.402% | 0.43142 | 2174.4473 | 22.0432
VN | V$_N$ | 1 | triplet | up-up | 0.002182 | 0.024063 | 0.0046225 | 98.22% | 0.0246 | 778394.0574 | 24.8179
VN | V$_N$ | -1 | triplet | up-up | 4.5161 | 0.30789 | 0.0011777 | 100% | 4.5266 | 1133.1285 | 3.8994
VNVBNB | V$_N$V$_B$N$_B$ | 0 | triplet | up-up | 0.015184 | 0.020411 | 1.3838 | 1.84% | 1.3838 | 65.1629 | 6.6454
Se-VNVB | SeV$_N$V$_B$ | 0 | triplet | up-up | 0.00052975 | 0.66362 | 0.0015172 | 100% | 0.66362 | 356.39 | 29.9535
VNVN | V$_N$V$_N$ | 0 | triplet | up-up | 2.2678 | 3.9279 | 1.3939e-06 | 100% | 4.5356 | 88.8367 | 0.00010082

## Emission properties
Defect | Defect name | Charge state | Spin multiplicity | Optical spin transition | dipole_x | dipole_y | dipole_z | linear In-plane Polarization Visibility | Intensity | ZPL (eV) | ZPL (nm) | Lifetime (ns) | Angle of emission dipole wrt the crystal axis | Polarization misalignment (degree) | Configuration Coordinate (amu$^{1/2}$ \AA)
AlBNBVN | Al$_B$N$_B$V$_N$ | -1 | triplet | up-up | 0.003797 | 0.012128 | 0.40829 | 3.11% | 0.40849 | 0.67046 | 1849.476 | 65305.01 | 12.6151 | 3.9087 | 0.41433
AlBNBVN | Al$_B$N$_B$V$_N$ | 1 | triplet | up-up | 0.25535 | 2.1099 | 0.027537 | 99.99% | 2.1254 | 2.4245 | 511.452 | 51.0133 | 23.0984 | 1.7345 | 1.0995
AlBSeN | Al$_B$Se$_N$ | -1 | triplet | up-up | 0.022296 | 0.083528 | 0.065607 | 79.66% | 0.10853 | 0.47943 | 2586.4047 | 2530304.0614 | 15.0538 | 14.9875 | 0.5299
AlBSN | Al$_B$S$_N$ | -1 | triplet | up-up | 1.5468e-05 | 0.70711 | 0.042567 | 99.82% | 0.70839 | 0.38324 | 3235.5704 | 116271.2458 | 29.9979 | 0.00023814 | 0.064503
AlBVN | Al$_B$V$_N$ | -1 | triplet | up-up | 0.002365 | 0.0013701 | 0.72797 | 0.38% | 0.72797 | 1.1681 | 1061.5893 | 3888.7071 | 29.914 | 0.065476 | 0.42514
AlBVN | Al$_B$V$_N$ | 1 | triplet | up-up | 0.20718 | 0.11016 | 0.014815 | 99.8% | 0.23512 | 1.6825 | 736.981 | 12472.9884 | 27.9992 | 27.9855 | 0.79396
AlN | Al$_N$ | 0 | triplet | down-down | 0.43287 | 0.20564 | 1.2024 | 37.02% | 1.2944 | 1.4795 | 838.1436 | 605.3384 | 25.4097 | 0.98902 | 3.4676
AlNAlB | Al$_N$Al$_B$ | 0 | triplet | down-down | 0.47871 | 1.3694 | 4.0537 | 33.69% | 4.3055 | 3.2776 | 378.3244 | 5.0317 | 10.7315 | 49.2678 | 6.2575
AlNAlB | Al$_N$Al$_B$ | 0 | triplet | up-up | 5.279e-06 | 0.596 | 12.2851 | 4.85% | 12.2996 | 1.6232 | 763.9137 | 5.076 | 29.9987 | 29.9984 | 2.162
AlNAlN | Al$_N$Al$_N$ | 0 | triplet | down-down | 1.5212 | 0.72998 | 8.0134 | 20.6% | 8.1892 | 0.77735 | 1595.1631 | 104.2564 | 25.6337 | 25.6328 | 7.5541
AlNAlN | Al$_N$Al$_N$ | 0 | triplet | up-up | 0.78514 | 1.3599 | 0.00045645 | 100% | 1.5703 | 1.4687 | 844.2611 | 420.3612 | 0.0012009 | 0.00027417 | 8.199
AlNAsB | Al$_N$As$_B$ | 0 | triplet | down-down | 0.32747 | 0.56356 | 0.031519 | 99.88% | 0.65256 | 1.3758 | 901.32 | 2961.849 | 0.1591 | 29.8046 | 0.31971
AlNAsB | Al$_N$As$_B$ | 0 | triplet | up-up | 9.83e-07 | 0.000887 | 1.0963 | 0.08% | 1.0963 | 0.7451 | 1664.206 | 6605.527 | 29.9357 | 0.059296 | 0.284
AlNGaB | Al$_N$Ga$_B$ | 0 | triplet | up-up | 0.00066335 | 0.44451 | 0.096666 | 97.72% | 0.4549 | 1.3769 | 900.5738 | 6079.7883 | 29.9137 | 0.011084 | 2.1379e-12
AlNNBVN | Al$_N$N$_$_B$$V$_N$ | -1 | triplet | up-up | 0.017062 | 0.00092748 | 0.70003 | 2.44% | 0.70023 | 1.056 | 1174.2758 | 5688.4034 | 3.1107 | 1.0639 | 0.41066
AlNPB | Al$_N$P$_B$ | 0 | triplet | down-down | 3.5888 | 0.61319 | 0.82091 | 97.55% | 3.7322 | 4.0615 | 305.3052 | 3.5191 | 9.6952 | 9.6939 | 18.1828
AlNSbB | Al$_N$Sb$_B$ | 0 | triplet | up-up | 0.089961 | 0.0063644 | 0.0046957 | 99.86% | 0.090308 | 0.86658 | 1430.9123 | 618800.8937 | 4.0459 | 25.9434 | 0.82469
AlNSeN | Al$_N$Se$_N$ | 1 | triplet | up-up | 0.080017 | 1.1588 | 0.34077 | 95.96% | 1.2105 | 1.14 | 1087.7288 | 1512.8981 | 26.049 | 18.6638 | 0.47033801460406066
AlNSeN | Al$_N$Se$_N$ | -1 | triplet | down-down | 2.6397 | 3.2794 | 0.080371 | 99.98% | 4.2106 | 2.2733 | 545.4505 | 15.7666 | 8.8313 | 3.5581 | 0.2401
AlNSN | Al$_N$S$_N$ | -1 | triplet | down-down | 0.57692 | 0.0057524 | 0.010568 | 99.98% | 0.57704 | 0.33337 | 3719.5908 | 266217.8891 | 0.57048 | 24.2407 | 0.14947
AlNSN | Al$_N$S$_N$ | -1 | triplet | up-up | 0.10724 | 1.0775 | 0.080753 | 99.72% | 1.0858 | 1.1551 | 1073.5373 | 1807.6831 | 24.3152 | 2.8875 | 0.11304
AlNSN | Al$_N$S$_N$ | 1 | triplet | up-up | 2.057 | 3.7099 | 0.057279 | 99.99% | 4.2424 | 2.1368 | 580.2989 | 18.7027 | 0.99296 | 0.75503 | 0.53071
AlNVB | Al$_N$V$_B$ | -1 | triplet | down-down | 1.0841e-05 | 0.0075665 | 0.0079373 | 69% | 0.010966 | 3.9921 | 310.6166 | 429287.6041 | 29.9171 | 0.052128 | 0.44796
AlNVB | Al$_N$V$_B$ | -1 | triplet | up-up | 2.9044e-07 | 0.00047017 | 0.76984 | 0.06% | 0.76984 | 1.1696 | 1060.1915 | 3463.4889 | 29.9638 | 0.032807 | 0.43106
AlNVB | Al$_N$V$_B$ | 1 | triplet | up-up | 0.003912 | 0.32682 | 0.013569 | 99.91% | 0.32712 | 2.0271 | 611.7023 | 3684.3851 | 29.3134 | 29.3105 | 0.73227
AlNVN | Al$_N$V$_N$ | -1 | triplet | down-down | 0.49595 | 1.5412 | 1.569 | 71.81% | 2.2545 | 1.1147 | 1112.367 | 466.4545 | 12.1606 | 1.9768 | 0.84548
AlNVN | Al$_N$V$_N$ | -1 | triplet | up-up | 0.35362 | 0.2165 | 0.17166 | 92.39% | 0.44876 | 1.762 | 703.7298 | 2980.9566 | 28.5231 | 28.3545 | 1.5552
AlNVN | Al$_N$V$_N$ | 1 | triplet | up-up | 0.82269 | 2.292 | 1.1343 | 90.65% | 2.6864 | 1.1254 | 1101.85 | 319.2888 | 10.2543 | 17.9608 | 0.78514
AsB | As$_B$ | 0 | triplet | up-up | 1.4979 | 0.038778 | 1.4869 | 70.98% | 2.1109 | 3.7007 | 335.0708 | 14.542 | 1.4822 | 1.1314 | 6.0229
AsBNBVN | As$_B$N$_B$V$_N$ | 1 | triplet | up-up | 0.18411 | 0.18606 | 3.5331 | 7.39% | 3.5428 | 1.5757 | 786.9368 | 66.8796 | 14.6984 | 7.7605 | 0.56704
AsBVB | As$_B$V$_B$ | -1 | triplet | down-down | 0.72006 | 0.063695 | 1.8642 | 36.15% | 1.9994 | 2.1545 | 575.5476 | 82.1502 | 5.0543 | 5.6961 | 6.709
AsBVB | As$_B$V$_B$ | 1 | triplet | up-up | 1.9332 | 4.3217 | 17.5284 | 26.08% | 18.1566 | 0.48911 | 2535.217 | 85.1422 | 5.8994 | 5.1333 | 10.6224
AsBVN | As$_B$V$_N$ | -1 | triplet | down-down | 0.047965 | 0.00027514 | 0.00086404 | 99.98% | 0.047973 | 0.99647 | 1244.3927 | 1442256.795 | 0.32786 | 0.11558 | 1.4788
AsBVN | As$_B$V$_N$ | -1 | triplet | up-up | 0.00012548 | 0.18214 | 0.13591 | 80.15% | 0.22726 | 0.30358 | 4084.5906 | 2272824.167 | 29.9597 | 0.0387 | 1.2859
AsBVN | As$_B$V$_N$ | 1 | triplet | up-up | 3.4926 | 0.20163 | 0.035407 | 99.99% | 3.4986 | 2.8049 | 442.0756 | 12.1583 | 3.3033 | 26.6924 | 2.0928
AsN | As$_N$ | 0 | triplet | up-up | 3.8768 | 2.2593 | 2.4712 | 87.59% | 5.1226 | 1.0767 | 1151.624 | 100.2578 | 29.7668 | 0.22667 | 1.837
AsNNBVN | As$_N$N$_B$V$_N$ | -1 | triplet | down-down | 4.1471 | 4.4054 | 0.23063 | 99.93% | 6.0547 | 1.7264 | 718.2493 | 17.4103 | 13.2697 | 10.7679 | 5.7578
AsNNBVN | As$_N$N$_B$V$_N$ | -1 | triplet | up-up | 0.0029138 | 0.012204 | 0.48991 | 2.56% | 0.49007 | 0.62523 | 1983.2702 | 55949.9503 | 16.5713 | 8.3655 | 0.80155
AsNVB | As$_N$V$_B$ | -1 | triplet | down-down | 1.8615 | 4.5714e-05 | 1.2463e-05 | 100% | 1.8615 | 1.8063 | 686.4748 | 160.8123 | 0.00060953 | 0.0032915 | 4.8354
AsNVB | As$_N$V$_B$ | -1 | triplet | up-up | 1.5322e-05 | 1.5639 | 0.57465 | 93.86% | 1.6662 | 0.47192 | 2627.564 | 11256.1882 | 29.9986 | 0.00037717 | 1.6511
AsNVB | As$_N$V$_B$ | 1 | triplet | up-up | 3.4776 | 0.14688 | 0.017171 | 100% | 3.4808 | 2.8046 | 442.1261 | 12.2872 | 2.4177 | 27.5787 | 2.0906
AsNVN | As$_N$V$_N$ | -1 | triplet | down-down | 0.00099607 | 0.0056646 | 0.34727 | 1.66% | 0.34731 | 2.9199 | 424.6779 | 1093.7046 | 20.0261 | 7.557 | 0.74021
AsNVN | As$_N$V$_N$ | -1 | triplet | up-up | 0.00047306 | 0.0025579 | 0.12546 | 2.07% | 0.12549 | 1.0235 | 1211.5409 | 194530.3433 | 19.5213 | 3.9795 | 0.4384
AsNVN | As$_N$V$_N$ | 1 | triplet | up-up | 1.5545 | 0.033771 | 0.37786 | 97.17% | 1.6001 | 1.435 | 864.0995 | 434.0786 | 1.2438 | 1.8043 | 0.49998
AsVNVB | AsV$_N$V$_B$ | -1 | triplet | down-down | 2.2213 | 0.083877 | 0.048541 | 99.98% | 2.2234 | 1.7388 | 713.1519 | 126.3791 | 2.1617 | 1.8008 | 3.2095
AsVNVB | AsV$_N$V$_B$ | -1 | triplet | up-up | 0.00023448 | 1.7873 | 0.13564 | 99.71% | 1.7925 | 0.43989 | 2818.8865 | 12008.7787 | 29.9917 | 0.0061723 | 1.4804
AsVNVB | AsV$_N$V$_B$ | 1 | triplet | up-up | 3.7916 | 0.11614 | 0.9205 | 97.18% | 3.9034 | 2.7279 | 454.5638 | 10.6183 | 1.7536 | 1.6468 | 2.6322
C-VNVB | C-V$_N$V$_B$ | 0 | triplet | up-up | 0.013764 | 4.9377 | 0.2986 | 99.82% | 4.9468 | 1.6042 | 772.9902 | 32.5121 | 29.8395 | 0.15127 | 1.2229
CBCNCBCN-1 | C$_2$C$_2$-1 | 0 | triplet | up-up | 4.0046 | 0.057941 | 0.019005 | 100% | 4.0051 | 1.3839 | 896.0379 | 77.2538 | 0.82813 | 5.6014 | 0.27084
CBCNCBCN-1 | C$_2$C$_2$-1 | 0 | singlet | down-down | 5.5568 | 2.3432 | 0.0031359 | 100% | 6.0306 | 2.8667 | 432.5501 | 3.8331 | 22.8639 | 0.93687 | 0.33211
CBCNCBCN-2 | C$_2$C$_2$-2 | 0 | triplet | up-up | 0.043391 | 0.082426 | 0.065565 | 81.77% | 0.11391 | 1.5594 | 795.1827 | 66748.5792 | 2.2357 | 1.3749 | 0.28728
CBCNCBCN-2 | C$_2$C$_2$-2 | 0 | singlet | down-down | 0.54833 | 1.499 | 0.011741 | 100% | 1.5962 | 1.938 | 639.8448 | 177.0938 | 9.9074 | 15.9764 | 0.44258
CBCNCBCN-3 | C$_2$C$_2$-3 | 0 | triplet | down-down | 4.6798 | 2.1792 | 0.036029 | 100% | 5.1624 | 1.6041 | 773.024 | 29.8565 | 24.9688 | 0.80263 | 0.40959
CBCNCBCN-3 | C$_2$C$_2$-3 | 0 | triplet | up-up | 3.5374 | 0.14239 | 0.0059844 | 100% | 3.5403 | 1.5279 | 811.5767 | 73.4646 | 2.3043 | 1.322 | 0.29279
CBCNCBCN-3 | C$_2$C$_2$-3 | 0 | singlet | down-down | 4.273 | 0.91943 | 0.027426 | 100% | 4.3709 | 2.1649 | 572.7827 | 16.9434 | 12.1425 | 1.0197 | 0.43456
CBCNCBCN-4 | C$_2$C$_2$-4 | 0 | triplet | up-up | 0.52183 | 3.3256 | 0.072028 | 99.98% | 3.3671 | 1.2669 | 978.7593 | 142.4572 | 21.0816 | 1.9929 | 0.35569706024488
CBCNCBCN-4 | C$_2$C$_2$-4 | 0 | singlet | down-down | 1.7612 | 0.84891 | 0.57583 | 95.93% | 2.0382 | 1.9512 | 635.5031 | 106.4229 | 25.7331 | 1.7117 | 0.44852
CBCNCBCN-5 | C$_2$C$_2$-5 | 0 | triplet | up-up | 0.44694 | 5.0948 | 0.03841 | 100% | 5.1145 | 1.3336 | 929.8489 | 52.9414 | 24.9858 | 0.20575 | 0.36932
CBCNCBCN-5 | C$_2$C$_2$-5 | 0 | singlet | down-down | 1.1672 | 3.9835 | 0.085418 | 99.98% | 4.1519 | 2.2058 | 562.1467 | 17.7512 | 13.6679 | 1.3935 | 0.4561
CBCNCBCNVB | C$_2$C$_2$V$_B$ | 0 | doublet | up-up | 0.001615 | 0.0076824 | 0.62147 | 1.263% | 0.62152 | 2.0238 | 612.7148 | 1025.7207 | 18.1297 | 50.6575 | 0.4561
CBCNCBCNVB | C$_2$C$_2$V$_B$ | 1 | triplet | up-up | 0.021878 | 0.0031334 | 0.14788 | 14.78% | 0.14952 | 2.6578 | 466.553 | 7824.5336 | 8.1497 | 1.7403 | 0.71427
CBCNCBCNVB | C$_2$C$_2$V$_B$ | -1 | triplet | up-up | 0.33055 | 0.38038 | 0.19317 | 93.37% | 0.53969 | 2.6241 | 472.534 | 623.9852 | 10.99 | 5.1048 | 0.77991
CBCNCBVB | C$_2$C$_B$V$_B$ | 0 | triplet | down-down | 0.46946 | 0.27085 | 2.9932 | 17.82% | 3.0419 | 2.0439 | 606.6803 | 41.5675 | 29.9813 | 29.8899 | 2.607
CBCNCBVB | C$_2$C$_B$V$_B$ | 0 | triplet | up-up | 0.7173 | 0.43552 | 0.022166 | 99.97% | 0.83946 | 2.5491 | 486.4386 | 281.355 | 28.7348 | 27.5192 | 0.88484
CBCNCBVN | C$_2$C$_B$V$_N$ | 0 | triplet | up-up | 4.714 | 4.1932 | 0.078158 | 99.99% | 6.3096 | 1.221 | 1015.561 | 45.3197 | 18.3454 | 0.78089 | 0.43945
CBCNCBVNVB | C$_2$C$_B$V$_N$V$_B$ | 0 | doublet | up-up | 0.011099 | 0.0497 | 1.9858 | 2.564% | 1.9865 | 2.4025 | 516.1247 | 60.0146 | 17.411 | 3.8995 | 0.4561
CBCNCBVNVB | C$_2$C$_B$V$_N$V$_B$ | -1 | triplet | up-up | 0.016062 | 0.01279 | 0.088517 | 22.6% | 0.090867 | 1.4588 | 850.0428 | 128136.7414 | 21.469 | 18.5764 | 3.6984
CBCNCBVNVB | C$_2$C$_B$V$_N$V$_B$ | 1 | triplet | up-up | 1.032 | 0.063091 | 0.29225 | 96.23% | 1.0744 | 2.4561 | 504.8737 | 192.0282 | 3.4977 | 14.3079 | 1.3843
CBCNCN | C$_2$C$_N$ | -1 | triplet | up-up | 0.7634 | 0.47665 | 0.0051187 | 100% | 0.9 | 0.30608 | 4051.2284 | 141397.8409 | 28.0198 | 12.508 | 0.069122
CBCNCN | C$_2$C$_N$ | 1 | triplet | up-up | 2.3192 | 4.0197 | 0.00072652 | 100% | 4.6408 | 4.1139 | 301.4164 | 2.1902 | 0.015676 | 0.0098494 | 0.2783
CBCNCNVB | C$_2$C$_N$V$_B$ | 0 | triplet | up-up | 0.90495 | 2.6516 | 0.054544 | 99.98% | 2.8023 | 1.3087 | 947.5196 | 186.5947 | 11.1553 | 18.8114 | 0.28445
CBCNCNVB | C$_2$C$_N$V$_B$ | 0 | singlet | up-up | 0.16925 | 1.318 | 0.0094335 | 100% | 1.3288 | 10.5674 | 117.3418 | 1.5761 | 22.6817 | 75.637 | 0.26382
CBCNCNVN | C$_2$C$_N$V$_N$ | 0 | triplet | up-up | 5.411 | 3.1489 | 0.14706 | 99.97% | 6.2623 | 2.1481 | 577.2597 | 8.4492 | 29.8023 | 0.093953 | 1.718
CBCNCNVN | C$_2$C$_N$V$_N$ | 0 | singlet | up-up | 1.3814 | 2.6036 | 0.0051364 | 100% | 2.9474 | 1.7111 | 724.6758 | 75.4588 | 2.0496 | 2.0674 | 0.90244
CBCNCNVNVB | C$_2$C$_N$V$_N$V$_B$ | 1 | triplet | up-up | 0.24444 | 3.5424 | 0.036081 | 99.99% | 3.551 | 2.3095 | 536.9221 | 21.1448 | 26.0517 | 18.445 | 1.5938
CBCNCNVNVB | C$_2$C$_N$V$_N$V$_B$ | -1 | triplet | up-up | 1.0832 | 0.58799 | 1.8382 | 55.69% | 2.2131 | 1.3034 | 951.3288 | 302.7874 | 28.494 | 7.3923 | 2.8199
CBCNVB | C$_2$V$_B$ | 1 | triplet | up-up | 0.71434 | 3.9008 | 0.037299 | 100% | 3.9658 | 3.6909 | 335.9614 | 4.1531 | 19.6217 | 1.6932 | 0.6829
CBCNVB | C$_2$V$_B$ | -1 | triplet | up-up | 0.36548 | 0.66917 | 0.20015 | 96.72% | 0.7883 | 0.08683 | 14280.7785 | 8073005.3195 | 1.357 | 19.602 | 1.1674
CBCNVBVB | C$_2$V$_B$V$_B$ | 0 | triplet | up-up | 0.14099 | 0.10624 | 1.0058 | 17.29% | 1.0212 | 2.5142 | 493.1927 | 198.1449 | 23.0008 | 3.2404 | 4.4344
CBCNVBVB | C$_2$V$_B$V$_B$ | 0 | triplet | down-down | 0.2958 | 1.2507 | 0.88231 | 82.44% | 1.5589 | 1.3973 | 887.4194 | 495.3296 | 16.6931 | 2.5405 | 3.3988
CBCNVBVB | C$_2$V$_B$V$_B$ | 0 | singlet | up-up | 0.33712 | 1.1051 | 3.7156 | 29.69% | 3.8911 | 5.4954 | 225.6416 | 1.307 | 13.0342 | 13.1634 | 3.7108
CBCNVN | C$_2$V$_N$ | -1 | triplet | up-up | 0.00026951 | 3.5284e-05 | 0.1794 | 0.15% | 0.1794 | 0.93956 | 1319.7667 | 123033.6728 | 7.4579 | 14.426 | 0.5853
CBCNVN | C$_2$V$_N$ | 1 | triplet | up-up | 0.021323 | 0.0035782 | 3.2647 | 0.66% | 3.2648 | 3.0261 | 409.7656 | 11.1189 | 9.525 | 12.3998 | 3.8447
CBCNVNVB | C$_2$V$_N$V$_B$ | 0 | triplet | up-up | 0.70546 | 0.94422 | 0.0003778 | 100% | 1.1787 | 3.2136 | 385.8589 | 71.2322 | 6.764 | 22.7066 | 0.9369
CBCNVNVN | C$_2$V$_N$V$_N$ | 0 | triplet | up-up | 3.0461 | 0.093504 | 0.12227 | 99.92% | 3.05 | 1.0638 | 1165.6107 | 293.2514 | 1.7574 | 1.6881 | 0.93134
CB | C$_B$ | 0 | doublet | up-up | 0.00026812 | 0.00052576 | 0.38797 | 0.1521% | 0.38797 | 1.6083 | 771.01 | 5244.9737 | 2.9793 | 2.4056 | 0.34180499006258613
CB | C$_B$ | -1 | triplet | up-up | 0.00068931 | 0.00018739 | 0.29967 | 0.24% | 0.29968 | 0.50168 | 2471.6951 | 289634.2051 | 15.2074 | 1.8033 | 0.024379
CB | C$_B$ | 1 | triplet | up-up | 2.2697e-05 | 0.002695 | 0.41898 | 0.64% | 0.41899 | 1.7791 | 696.9973 | 3322.4012 | 29.5167 | 0.045785 | 0.40582
CBCN | C$_B$C$_N$ | 0 | triplet | up-up | 2.2877e-06 | 0.0021368 | 0.37537 | 0.57% | 0.37538 | 1.4077 | 880.8445 | 8354.7284 | 29.9379 | 0.013297 | 0.3141066388540334
CBCN | C$_B$C$_N$ | 0 | singlet | up-up | 0.0001838 | 4.9025 | 0.05713 | 99.99% | 4.9028 | 3.7168 | 333.6194 | 2.6609 | 29.9971 | 0.00011431 | 0.33836204313124035
CBCNCB | C$_B$C$_N$C$_B$ | 0 | doublet | up-up | 2.6111 | 4.633 | 0.0030405 | 100% | 5.3182 | 4.0858 | 303.4894 | 1.7025 | 0.59411 | 0.26483 | 0.23863
CBCNCB | C$_B$C$_N$C$_B$ | -1 | triplet | up-up | 0.015099 | 0.0095128 | 0.052904 | 31.96% | 0.055833 | 0.62169 | 1994.5632 | 4384531.4186 | 27.7882 | 22.8919 | 0.018046
CBCNCB | C$_B$C$_N$C$_B$ | 1 | triplet | up-up | 1.7481 | 3.1471 | 0.042017 | 99.99% | 3.6003 | 1.6493 | 751.8341 | 56.4763 | 0.94935 | 0.94295 | 0.26757
CBCNCN | C$_B$C$_N$C$_N$ | 0 | doublet | down-down | 3.5436 | 5.7711 | 0.13826 | 99.98% | 6.7736 | 1.6593 | 747.3256 | 15.6693 | 1.5431 | 1.5009 | 0.4245480267483205
CBCNCNCN | C$_B$C$_N$C$_N$C$_N$ | 0 | triplet | up-up | 0.00027877 | 4.9412 | 0.02603 | 100% | 4.9413 | 4.4181 | 280.6649 | 1.5597 | 29.996 | 27.7431 | 0.23011
CBNBVN | C$_B$N$_B$V$_N$ | 0 | triplet | up-up | 1.8608 | 2.8064 | 0.056636 | 99.99% | 3.3677 | 1.0769 | 1151.4105 | 231.8361 | 3.5465 | 14.7107 | 0.33208
CBOB | C$_B$O$_B$ | 0 | triplet | down-down | 0.1773 | 0.11984 | 1.5636 | 13.56% | 1.5782 | 1.9133 | 648.0949 | 188.2574 | 25.9446 | 7.466 | 2.1462
CBOB | C$_B$O$_B$ | 0 | triplet | up-up | 0.033934 | 0.051682 | 0.37489 | 16.27% | 0.37996 | 1.3263 | 934.9106 | 9750.1282 | 3.2881 | 8.775 | 0.59689
CBOB | C$_B$O$_B$ | 0 | singlet | up-up | 0.47125 | 0.54868 | 0.59859 | 77.04% | 0.93885 | 2.1401 | 579.4257 | 380.1645 | 10.6581 | 9.3876 | 3.5007
CBON | C$_B$O$_N$ | 0 | triplet | up-up | 0.051548 | 0.0001736 | 0.00040128 | 100% | 0.05155 | 0.71182 | 1742.0134 | 3426665.989 | 0.19216 | 59.8069 | 1.3882
CBON | C$_B$O$_N$ | 0 | singlet | up-up | 7.2234e-06 | 6.7778 | 4.2102 | 84.95% | 7.979 | 3.5224 | 352.0337 | 1.1804 | 29.9991 | 0.00051899 | 6.1114
CBSeN | C$_B$Se$_N$ | 0 | triplet | up-up | 0.36034 | 0.21474 | 0.052275 | 99.23% | 0.42271 | 0.55277 | 2243.2476 | 108819.3692 | 29.2073 | 29.2054 | 0.73178
CBVB | C$_B$V$_B$ | 0 | triplet | up-up | 0.6178 | 1.2708 | 0.97277 | 82.37% | 1.7155 | 3.5538 | 348.9242 | 24.8649 | 4.0724 | 2.99 | 1.8575
CBVN | C$_B$V$_N$ | 0 | triplet | up-up | 2.1956e-05 | 2.2782 | 8.8682 | 24.88% | 9.1562 | 1.893 | 655.0414 | 5.7749 | 29.9987 | 0.0014776 | 2.1703
CBVNVB | C$_B$V$_N$V$_B$ | 1 | triplet | up-up | 0.2297 | 0.061391 | 0.11223 | 90.43% | 0.26292 | 2.667 | 464.9489 | 2504.5644 | 14.9626 | 2.6667 | 1.677
CBVNVB | C$_B$V$_N$V$_B$ | -1 | triplet | up-up | 0.00040447 | 0.0015699 | 0.036169 | 4.48% | 0.036205 | 1.9365 | 640.347 | 345046.0609 | 15.5519 | 5.7438 | 1.0731
CN | C$_N$ | -1 | triplet | up-up | 0.27503 | 1.3501 | 0.04746 | 99.94% | 1.3787 | 0.49346 | 2512.8683 | 14379.8185 | 18.485 | 16.1295 | 0.015583
CN | C$_N$ | 1 | triplet | up-up | 3.5101e-05 | 0.0049767 | 0.23983 | 2.07% | 0.23989 | 5.6352 | 220.0462 | 318.9341 | 29.5951 | 0.13881 | 0.29085
CNCBCBCB | C$_N$C$_B$C$_B$C$_B$ | 0 | triplet | up-up | 3.4588 | 0.0797 | 1.0592 | 95.62% | 3.6183 | 1.0981 | 1129.2026 | 189.4458 | 1.3192 | 0.30565 | 1.3596
CNNBVN | C$_N$N$_B$V$_N$ | 0 | triplet | up-up | 1.1864 | 4.6156 | 0.010497 | 100% | 4.7657 | 1.4257 | 869.736 | 49.8975 | 15.5836 | 0.55009 | 0.37
CNON | C$_N$O$_N$ | 0 | triplet | up-up | 2.4338 | 3.2883 | 0.057884 | 99.99% | 4.0914 | 0.64557 | 1920.7832 | 729.2211 | 6.5064 | 6.3883 | 1.0527
CNON | C$_N$O$_N$ | 0 | singlet | up-up | 0.026316 | 0.04778 | 0.28672 | 18.69% | 0.29186 | 3.4158 | 363.0157 | 967.3437 | 1.1543 | 43.1309 | 1.831
CNVB | C$_N$V$_B$ | 0 | triplet | up-up | 3.6214 | 0.003716 | 0.1605 | 99.9% | 3.625 | 2.7926 | 444.0275 | 11.4757 | 0.057994 | 29.935 | 1.779
CNVN | C$_N$V$_N$ | 0 | triplet | up-up | 0.095746 | 0.041286 | 1.5894 | 6.55% | 1.5928 | 1.5599 | 794.9278 | 341.05 | 23.3249 | 19.9862 | 2.0548
GaBNBVN | Ga$_B$N$_B$V$_N$ | -1 | triplet | down-down | 0.0645 | 0.82949 | 0.92504 | 66.87% | 1.2442 | 2.704 | 458.5748 | 107.3123 | 25.5529 | 0.97134 | 1.9538
GaBNBVN | Ga$_B$N$_B$V$_N$ | -1 | triplet | up-up | 5.732e-05 | 0.005867 | 0.42857 | 1.37% | 0.42861 | 0.68212 | 1817.862 | 56329.1218 | 29.4394 | 16.5676 | 0.41925
GaBNBVN | Ga$_B$N$_B$V$_N$ | 1 | triplet | up-up | 0.3491 | 2.2836 | 0.0022107 | 100% | 2.3102 | 2.3847 | 519.9728 | 45.3756 | 21.3077 | 0.34937 | 1.039
GaBVB | Ga$_B$V$_B$ | 1 | triplet | down-down | 0.099746 | 1.6784 | 0.0010648 | 100% | 1.6813 | 1.2871 | 963.3986 | 544.852 | 26.5981 | 6.0807 | 0.57559
GaBVB | Ga$_B$V$_B$ | 1 | triplet | up-up | 0.066245 | 0.45476 | 0.39855 | 75.55% | 0.60831 | 3.29 | 376.894 | 249.218 | 21.7112 | 16.1721 | 6.2147
GaBVN | Ga$_B$V$_N$ | -1 | triplet | up-up | 0.0020391 | 0.0011985 | 0.60114 | 0.39% | 0.60115 | 1.2448 | 996.12 | 4711.2698 | 29.5546 | 0.33338 | 0.54825
GaBVN | Ga$_B$V$_N$ | 1 | triplet | up-up | 0.0081956 | 0.21115 | 0.040869 | 98.18% | 0.21522 | 1.3776 | 900.1357 | 27121.8827 | 27.7764 | 26.1965 | 0.5682
GaN | Ga$_N$ | 0 | triplet | down-down | 0.2162 | 0.11703 | 1.9285 | 12.65% | 1.9441 | 1.6868 | 735.1067 | 181.0458 | 28.4266 | 1.0646 | 3.708
GaNNBVN | Ga$_N$N$_B$V$_N$ | -1 | triplet | up-up | 0.021144 | 0.0097099 | 0.65145 | 3.57% | 0.65187 | 0.94003 | 1319.1068 | 9304.3085 | 24.6653 | 0.47317 | 0.29435
GaNNBVN | Ga$_N$N$_B$V$_N$ | 1 | triplet | up-up | 0.023393 | 0.091204 | 0.2663 | 33.34% | 0.28245 | 3.0242 | 410.0299 | 1488.3934 | 15.6134 | 3.2382 | 1.4435
GaNVB | Ga$_N$V$_B$ | -1 | triplet | down-down | 1.3735e-05 | 0.010251 | 0.41117 | 2.49% | 0.4113 | 4.3598 | 284.4167 | 234.2696 | 29.9224 | 0.056521 | 0.48967
GaNVB | Ga$_N$V$_B$ | -1 | triplet | up-up | 7.0592e-07 | 0.00018026 | 0.62301 | 0.03% | 0.62301 | 1.2448 | 996.12 | 4386.4014 | 29.7748 | 0.19254 | 0.548188739900696
GaNVB | Ga$_N$V$_B$ | 1 | triplet | up-up | 0.00035363 | 0.84167 | 0.0016113 | 100% | 0.84167 | 1.0845 | 1143.4051 | 3634.8146 | 29.9751 | 29.973 | 1.3379
GaNVN | Ga$_N$V$_N$ | -1 | triplet | down-down | 0.37888 | 1.2801 | 1.638 | 63.18% | 2.1131 | 1.1146 | 1112.4668 | 531.1083 | 13.5115 | 10.0092 | 0.77736
GaNVN | Ga$_N$V$_N$ | 1 | triplet | up-up | 1.2348 | 0.2509 | 3.1031 | 37.62% | 3.3492 | 1.1077 | 1119.467 | 215.4357 | 11.4845 | 8.8438 | 77.2206
Ge-VNVB | Ge-V$_N$V$_B$ | 0 | triplet | up-up | 1.5513 | 0.013002 | 0.46368 | 95.81% | 1.6192 | 2.6145 | 474.2853 | 70.0966 | 0.47942 | 1.2325 | 3.9135
GeB | Ge$_B$ | -1 | triplet | up-up | 2.0486e-05 | 0.0063741 | 0.10597 | 6% | 0.10616 | 0.33427 | 3709.5761 | 7801685.3274 | 29.8151 | 0.14135 | 0.053473
GeBNBVN | Ge$_B$N$_B$V$_N$ | 0 | triplet | up-up | 0.13595 | 0.84177 | 0.011045 | 99.99% | 0.85275 | 2.0405 | 607.6942 | 531.5899 | 20.825 | 16.9417 | 2.7273
GeBVB | Ge$_B$V$_B$ | 0 | triplet | up-up | 2.8014 | 9.6338 | 7.0667 | 81.76% | 12.2718 | 1.6466 | 753.0441 | 4.8844 | 13.7853 | 6.9987 | 3.6038
GeBVN | Ge$_B$V$_N$ | 0 | triplet | up-up | 0.65385 | 0.35666 | 0.19732 | 96.67% | 0.7705 | 2.464 | 503.2386 | 369.7834 | 28.6109 | 1.3349 | 3.2275
GeNNBVN | Ge$_N$N$_B$V$_N$ | 0 | triplet | up-up | 0.2568 | 0.5353 | 0.05784 | 99.53% | 0.59652 | 2.5858 | 479.544 | 533.8339 | 4.3708 | 0.53005 | 0.80183
GeNVB | Ge$_N$V$_B$ | 0 | triplet | up-up | 1.0802e-07 | 0.024161 | 1.0608 | 2.28% | 1.0611 | 2.8262 | 438.747 | 129.2219 | 29.9989 | 2.7434e-06 | 1.4117
GeNVN | Ge$_N$V$_N$ | 0 | triplet | down-down | 0.98297 | 0.50897 | 1.0498 | 72.56% | 1.5256 | 1.5285 | 811.2369 | 395.1412 | 27.3736 | 0.661 | 2.7961
GeNVN | Ge$_N$V$_N$ | 0 | triplet | up-up | 1.8754 | 1.3813 | 2.5172 | 67.92% | 3.4295 | 2.234 | 555.0656 | 25.0462 | 23.6261 | 4.7731 | 4.5319
InBNBVN | In$_B$N$_B$V$_N$ | -1 | triplet | down-down | 0.074637 | 0.57539 | 0.30191 | 88.71% | 0.65406 | 2.7163 | 456.5117 | 383.0785 | 22.6083 | 13.4986 | 1.9696
InBNBVN | In$_B$N$_B$V$_N$ | -1 | triplet | up-up | 0.0031295 | 0.0042409 | 0.49973 | 1.05% | 0.49976 | 0.67318 | 1842.0036 | 43103.3006 | 6.4245 | 4.4177 | 0.49809
InBVB | In$_B$V$_B$ | -1 | triplet | up-up | 1.2681 | 3.3707 | 0.059359 | 99.99% | 3.6018 | 0.68763 | 1803.2954 | 778.6046 | 9.3822 | 2.4738 | 2.683
InBVB | In$_B$V$_B$ | 1 | triplet | down-down | 0.24421 | 1.045 | 0.037857 | 99.94% | 1.0738 | 0.86387 | 1435.4012 | 4417.8188 | 16.8459 | 3.7425 | 0.7326648336063601
InBVN | In$_B$V$_N$ | -1 | triplet | down-down | 0.032236 | 0.018603 | 0.011609 | 95.46% | 0.038987 | 3.9777 | 311.7364 | 34330.5722 | 29.9876 | 0.072107 | 0.39232
InBVN | In$_B$V$_N$ | -1 | triplet | up-up | 0.0044691 | 0.0025861 | 0.77644 | 0.67% | 0.77645 | 1.116 | 1111.1211 | 3919.3967 | 29.9436 | 0.045481 | 0.43033
InBVN | In$_B$V$_N$ | 1 | triplet | up-up | 0.0054997 | 0.0095137 | 0.00011266 | 99.99% | 0.01099 | 1.3864 | 894.377 | 10203996.54 | 0.030574 | 0.02677 | 1.0842
InN | In$_N$ | 0 | triplet | down-down | 0.85371 | 0.25057 | 0.65683 | 80.45% | 1.1059 | 1.863 | 665.5967 | 415.3007 | 16.3566 | 5.514 | 3.0932
InNNBVN | In$_N$N$_B$V$_N$ | -1 | triplet | up-up | 0.10721 | 0.10269 | 0.87689 | 16.69% | 0.88937 | 0.81376 | 1523.7908 | 7705.0575 | 16.2335 | 2.9129 | 0.89981
InNVB | In$_N$V$_B$ | -1 | triplet | down-down | 5.7131e-06 | 0.037317 | 0.055549 | 55.76% | 0.06692 | 3.9779 | 311.7215 | 11650.8768 | 29.9904 | 0.0032115 | 0.37999
InNVB | In$_N$V$_B$ | -1 | triplet | up-up | 3.464e-07 | 0.005531 | 0.77516 | 0.71% | 0.77518 | 1.116 | 1111.141 | 3932.4569 | 29.9956 | 0.012137 | 0.40591
InNVB | In$_N$V$_B$ | 1 | triplet | up-up | 0.030441 | 1.5746e-05 | 4.0238e-05 | 100% | 0.030441 | 1.2246 | 1012.5755 | 1929857.752 | 0.028839 | 0.027352 | 1.3454
InNVN | In$_N$V$_N$ | -1 | triplet | down-down | 2.4539 | 2.4815 | 0.41121 | 99.31% | 3.514 | 2.0155 | 615.2442 | 32.4862 | 14.6784 | 0.23137 | 3.7158
InNVN | In$_N$V$_N$ | -1 | triplet | up-up | 0.69472 | 1.1068 | 1.8435 | 57.83% | 2.2597 | 1.7738 | 699.0799 | 115.2543 | 2.1162 | 5.9192 | 2.7683
InNVN | In$_N$V$_N$ | 1 | triplet | up-up | 2.035 | 0.052947 | 5.3118 | 35.79% | 5.6885 | 1.4097 | 879.6198 | 36.2293 | 1.4896 | 2.5537 | 6.5221
NBVN | N$_B$V$_N$ | 1 | triplet | up-up | 1.0534e-06 | 2.4949 | 0.033815 | 99.99% | 2.4951 | 2.6259 | 472.219 | 29.1347 | 29.9992 | 4.5755e-06 | 0.97342
NBVN | N$_B$V$_N$ | 0 | doublet | up-up | 0.56404 | 6.7129 | 4.3429 | 84.05% | 8.0151 | 3.4853 | 355.7769 | 1.2075 | 25.1963 | 4.8029 | 3.4235181566818156
NBVN | N$_B$V$_N$ | -1 | triplet | up-up | 4.6703e-07 | 0.6614 | 0.51425 | 78.95% | 0.8378 | 0.48655 | 2548.5562 | 40622.828 | 29.9992 | 9.2509e-06 | 0.93258
OB | O$_B$ | 0 | doublet | up-up | 1.5117e-05 | 4.49e-05 | 0.00096086 | 4.925% | 0.00096203 | 3.4342 | 361.0739 | 87614671.9369 | 11.3917 | 3.8159 | 0.94466
OB | O$_B$ | -1 | triplet | up-up | 1.1734 | 1.2024 | 1.1591e-05 | 100% | 1.6801 | 0.47901 | 2588.6725 | 10585.6998 | 14.2999 | 7.1546 | 0.052211
OB | O$_B$ | 1 | triplet | up-up | 1.3556 | 5.587 | 0.00076464 | 100% | 5.7491 | 3.2887 | 377.051 | 2.7936 | 16.3607 | 1.9502 | 0.22071
OBNBVN | O$_B$N$_B$V$_N$ | 0 | triplet | up-up | 1.482 | 0.68702 | 0.57125 | 94.39% | 1.7305 | 0.44943 | 2759.0504 | 12081.461 | 24.8714 | 12.9015 | 6.0732
OBSeN | O$_B$Se$_N$ | 0 | triplet | up-up | 0.0044724 | 0.71082 | 0.00041068 | 100% | 0.71083 | 1.8807 | 659.3114 | 977.021 | 29.6387 | 0.35933 | 1.331
OBSN | O$_B$S$_N$ | 0 | triplet | up-up | 0.0025306 | 4.9831 | 1.4381 | 96.08% | 5.1864 | 5.4652 | 226.8906 | 0.74797 | 29.9701 | 0.39553 | 8.8071
OBVB | O$_B$V$_B$ | 0 | triplet | up-up | 0.17775 | 0.41453 | 1.1492 | 36.53% | 1.2345 | 2.2748 | 545.1125 | 183.0709 | 6.7898 | 11.5736 | 9.159
OBVN | O$_B$V$_N$ | 0 | triplet | up-up | 1.7555 | 0.00030894 | 3.081e-05 | 100% | 1.7555 | 2.2965 | 539.9474 | 87.9896 | 0.0092859 | 29.8657 | 0.27803
ON | O$_N$ | 0 | doublet | down-down | 0.00030907 | 0.00078073 | 1.8699 | 0.0449% | 1.8699 | 0.55346 | 2240.451 | 5540.1872 | 8.4582 | 4.1811 | 0.73805
ON | O$_N$ | -1 | triplet | up-up | 3.2361e-06 | 2.0407e-05 | 0.0013647 | 1.51% | 0.0013649 | 0.47901 | 2588.6725 | 16040433594.1063 | 20.9884 | 0.77524 | 0.078964
ON | O$_N$ | 1 | triplet | up-up | 4.0609 | 1.6888 | 0.12427 | 99.96% | 4.3998 | 0.58018 | 2137.2677 | 868.7199 | 22.5806 | 8.6821 | 0.085605
ONCB | O$_N$C$_B$ | 0 | triplet | up-up | 1.9284 | 6.0871e-05 | 6.9259e-05 | 100% | 1.9284 | 0.63259 | 1960.1954 | 3488.6459 | 0.001011 | 59.9976 | 1.6459
ONGeB | O$_N$Ge$_B$ | 0 | triplet | up-up | 1.4231 | 4.3422e-05 | 2.2438e-05 | 100% | 1.4231 | 2.3295 | 532.2916 | 128.2746 | 0.00095067 | 29.9982 | 4.5661
ONNBVN | O$_N$N$_B$V$_N$ | 0 | triplet | up-up | 0.10892 | 0.000467 | 0.22928 | 42.91% | 0.25383 | 2.2104 | 560.9946 | 4720.024 | 0.24485 | 9.3303 | 6.0732
ONOB | O$_N$O$_B$ | 0 | triplet | up-up | 0.081117 | 0.034201 | 0.026853 | 95.65% | 0.092037 | 1.6241 | 763.5186 | 90511.2896 | 22.8606 | 7.1372 | 1.7425
ONOBVB | O$_N$O$_B$V$_B$ | -1 | triplet | down-down | 1.1709 | 0.51957 | 0.030012 | 99.97% | 1.2814 | 2.563 | 483.8005 | 118.799 | 23.927 | 14.488 | 1.5064
ONOBVB | O$_N$O$_B$V$_B$ | -1 | triplet | up-up | 0.48352 | 0.61356 | 0.045938 | 99.83% | 0.78253 | 2.099 | 590.7547 | 579.9414 | 8.2398 | 8.5714 | 2.4805
ONOBVB | O$_N$O$_B$V$_B$ | 1 | triplet | down-down | 0.38946 | 1.9538 | 0.11145 | 99.84% | 1.9953 | 1.6664 | 744.1101 | 178.255 | 18.7259 | 11.4611 | 0.55216
ONOBVB | O$_N$O$_B$V$_B$ | 1 | triplet | up-up | 0.11463 | 0.11846 | 0.24217 | 56.27% | 0.29294 | 3.0678 | 404.2037 | 1325.564 | 14.0578 | 12.2122 | 0.55216
ONOBVN | O$_N$O$_B$V$_N$ | -1 | triplet | up-up | 0.01768 | 0.0084773 | 0.41403 | 4.73% | 0.41449 | 0.37476 | 3308.7843 | 363189.999 | 25.6159 | 10.6637 | 0.60088
ONOBVN | O$_N$O$_B$V$_N$ | 1 | triplet | up-up | 0.46649 | 0.030078 | 3.9266 | 11.82% | 3.9543 | 2.9155 | 425.3086 | 8.4751 | 3.6883 | 20.5871 | 1.6445
ONSB | O$_N$S$_B$ | 0 | triplet | up-up | 4.8731 | 0.37706 | 0.0095791 | 100% | 4.8876 | 1.2626 | 982.116 | 68.3057 | 4.4237 | 55.5752 | 1.4174
ONSeB | O$_N$Se$_B$ | 0 | triplet | down-down | 0.00029075 | 0.31979 | 7.5069 | 4.26% | 7.5137 | 1.8362 | 675.3114 | 9.3966 | 29.9471 | 0.05128 | 2.315
ONSeB | O$_N$Se$_B$ | 0 | triplet | up-up | 7.5561e-06 | 0.36525 | 0.11092 | 95.68% | 0.38172 | 0.58098 | 2134.3248 | 114936.5675 | 29.998 | 0.00079839 | 2.5081
ONSeN | O$_N$Se$_N$ | 0 | triplet | up-up | 0.10362 | 0.054414 | 0.3297 | 33.45% | 0.34985 | 0.50277 | 2466.3365 | 211128.7689 | 27.704 | 13.8668 | 0.30514
ONSN | O$_N$S$_N$ | 0 | triplet | up-up | 0.074288 | 0.23845 | 0.28523 | 65.88% | 0.37912 | 0.5071 | 2445.2771 | 175224.0396 | 12.6952 | 3.31 | 0.38646
ONVB | O$_N$V$_B$ | 0 | triplet | up-up | 0.59546 | 0.38571 | 0.00021985 | 100% | 0.70947 | 5.5492 | 223.4564 | 38.1839 | 27.0663 | 2.0637 | 0.2461
ONVN | O$_N$V$_N$ | 0 | triplet | up-up | 0.0021289 | 0.0082633 | 0.45577 | 1.87% | 0.45585 | 2.8821 | 430.2389 | 660.1725 | 15.5519 | 8.4115 | 0.87088
PB | P$_B$ | 0 | triplet | up-up | 1.1815 | 2.2816 | 0.27184 | 99.44% | 2.5836 | 0.55509 | 2233.872 | 2876.5709 | 2.6229 | 27.3711 | 1.3683388687567704
PBNBVN | P$_B$N$_B$V$_N$ | -1 | triplet | down-down | 0.0029896 | 0.0012471 | 0.021215 | 15.09% | 0.021461 | 1.4646 | 846.636 | 2269571.182 | 22.6435 | 3.7601 | 0.56694
PBNBVN | P$_B$N$_B$V$_N$ | -1 | triplet | up-up | 1.1084 | 0.8978 | 0.0083359 | 100% | 1.4264 | 0.8121 | 1526.9056 | 3013.9038 | 20.9912 | 11.8512 | 0.52558
PBPN | P$_B$P$_N$ | 0 | triplet | up-up | 0.66845 | 2.8177 | 2.8514 | 71.26% | 4.0641 | 2.1875 | 566.8442 | 18.9948 | 16.6534 | 13.3458 | 3.0435
PBVB | P$_B$V$_B$ | -1 | triplet | down-down | 2.8267 | 0.58358 | 0.016024 | 100% | 2.8864 | 3.0698 | 403.9338 | 13.6268 | 11.664 | 9.4259 | 1.1285
PBVB | P$_B$V$_B$ | -1 | triplet | up-up | 0.073471 | 0.38055 | 0.93507 | 38.29% | 1.0122 | 0.79598 | 1557.8281 | 6356.0183 | 19.0719 | 17.9399 | 0.92903
PBVB | P$_B$V$_B$ | 1 | triplet | down-down | 1.4599 | 0.94418 | 0.31988 | 98.35% | 1.7678 | 1.574 | 787.7968 | 269.5033 | 27.1061 | 0.21513 | 1.1981
PBVB | P$_B$V$_B$ | 1 | triplet | up-up | 0.077215 | 0.24959 | 0.55261 | 42.74% | 0.61126 | 3.6736 | 337.5417 | 177.2977 | 12.809 | 4.8344 | 1.4957
PBVN | P$_B$V$_N$ | -1 | triplet | down-down | 0.042159 | 0.41288 | 0.023361 | 99.84% | 0.41568 | 1.0583 | 1171.6462 | 16033.7554 | 24.169 | 23.8084 | 1.2057
PBVN | P$_B$V$_N$ | 1 | triplet | up-up | 2.7456 | 0.55186 | 0.13707 | 99.88% | 2.8039 | 1.6265 | 762.3498 | 97.0758 | 11.364 | 11.3604 | 1.3367
PN | P$_N$ | 0 | triplet | up-up | 0.97927 | 0.57023 | 0.13227 | 99.33% | 1.1409 | 2.0147 | 615.4762 | 308.5428 | 29.7873 | 4.3823 | 1.5458
PNAsB | P$_N$As$_B$ | 0 | triplet | up-up | 0.12247 | 4.3081e-05 | 2.1362e-05 | 100% | 0.12247 | 1.487 | 833.8713 | 66589.2392 | 0.019357 | 0.018009 | 2.0774
PNNBVN | P$_N$N$_B$V$_N$ | -1 | triplet | down-down | 1.2777 | 5.2959 | 9.4592 | 49.91% | 10.9159 | 0.98557 | 1258.1552 | 28.7908 | 16.4352 | 1.135 | 9.611
PNNBVN | P$_N$N$_B$V$_N$ | -1 | triplet | up-up | 0.0085528 | 0.00092879 | 0.48442 | 1.78% | 0.4845 | 0.71501 | 1734.2415 | 38274.155 | 6.197 | 20.8551 | 0.57068
PNNBVN | P$_N$N$_B$V$_N$ | 1 | triplet | up-up | 0.33802 | 0.15353 | 3.0745 | 11.99% | 3.0968 | 3.511 | 353.1747 | 7.9123 | 24.4273 | 18.4431 | 2.0543
PNVB | P$_N$V$_B$ | -1 | triplet | up-up | 0.2565 | 0.25047 | 5.5732 | 6.42% | 5.5848 | 0.34076 | 3638.9248 | 2661.1903 | 15.6811 | 14.3127 | 2.1928
PNVB | P$_N$V$_B$ | -1 | triplet | down-down | 0.0040307 | 0.59888 | 0.60311 | 70.46% | 0.84995 | 1.7039 | 727.7337 | 918.9701 | 29.6136 | 25.4245 | 0.73018
PNVB | P$_N$V$_B$ | 1 | triplet | up-up | 3.1039 | 0.27653 | 0.010339 | 100% | 3.1162 | 2.9111 | 425.95 | 13.7082 | 5.0902 | 24.9061 | 1.6884
PNVN | P$_N$V$_N$ | -1 | triplet | up-up | 1.169 | 0.94113 | 0.090218 | 99.82% | 1.5035 | 1.0005 | 1239.3431 | 1450.6282 | 21.1626 | 8.6029 | 2.3196
PNVN | P$_N$V$_N$ | 1 | triplet | up-up | 0.094321 | 1.55 | 7.0808 | 21.42% | 7.2491 | 1.6265 | 762.3498 | 14.5233 | 26.5169 | 3.4818 | 1.9352
S-VNVB | S-V$_N$V$_B$ | 0 | triplet | up-up | 0.23451 | 0.38069 | 0.36379 | 77.57% | 0.57642 | 4.1627 | 297.8857 | 137.0348 | 1.6329 | 27.4416 | 3.7479
SB | S$_B$ | -1 | triplet | down-down | 8.0515e-05 | 0.00014926 | 2.7318 | 0.01% | 2.7318 | 2.533 | 489.542 | 27.079 | 1.655 | 2.9669 | 15.4921
SB | S$_B$ | -1 | triplet | up-up | 0.0014948 | 0.0015322 | 0.037287 | 5.73% | 0.037348 | 0.47381 | 2617.0828 | 22134973.66 | 14.2921 | 13.2515 | 0.022866
SB | S$_B$ | 1 | triplet | up-up | 6.2679e-05 | 4.144e-05 | 0.00049245 | 15.08% | 0.00049815 | 3.2378 | 382.9761 | 389911837.9 | 26.5286 | 2.5418 | 0.60744
SbB | Sb$_B$ | 0 | triplet | down-down | 0.00067477 | 0.41431 | 1.9091 | 21.21% | 1.9536 | 1.7911 | 692.3236 | 149.7734 | 29.9059 | 29.8378 | 3.2
SbB | Sb$_B$ | 0 | triplet | up-up | 0.83364 | 0.46212 | 1.2309 | 61.22% | 1.5568 | 1.9414 | 638.7176 | 185.1871 | 29.0008 | 28.9684 | 4.136
SbBNBVN | Sb$_B$N$_B$V$_N$ | -1 | triplet | up-up | 0.0054776 | 0.040016 | 0.88349 | 4.57% | 0.88442 | 1.2209 | 1015.6109 | 2306.9282 | 22.2046 | 4.3399 | 0.68043
SbBVN | Sb$_B$V$_N$ | -1 | triplet | up-up | 0.00011456 | 1.2767 | 0.34972 | 96.45% | 1.3237 | 0.69974 | 1772.0868 | 5470.4183 | 29.9941 | 0.021678 | 2.1162
SbN | Sb$_N$ | 0 | triplet | down-down | 2.1789 | 1.4844 | 0.12673 | 99.88% | 2.6395 | 1.7301 | 716.7133 | 91.0243 | 25.7334 | 25.4757 | 3.0889
SbN | Sb$_N$ | 0 | triplet | up-up | 1.3726 | 0.78364 | 3.1764 | 44.55% | 3.5479 | 2.016 | 615.0824 | 31.8429 | 29.722 | 0.15871 | 2.5582
SBNBVN | S$_B$N$_B$V$_N$ | 0 | triplet | down-down | 2.2579 | 0.16154 | 3.2692 | 56.93% | 3.9764 | 2.2184 | 558.9488 | 19.0238 | 4.0914 | 0.71703 | 7.5929
SBNBVN | S$_B$N$_B$V$_N$ | 0 | triplet | up-up | 1.0499 | 1.9168 | 0.026201 | 99.99% | 2.1857 | 1.6324 | 759.5991 | 158.0353 | 1.2896 | 6.0613 | 2.3641
SbNNBVN | Sb$_N$N$_B$V$_N$ | -1 | triplet | down-down | 0.0039832 | 0.014463 | 0.59867 | 2.5% | 0.59886 | 2.416 | 513.2493 | 649.3845 | 14.6013 | 14.6295 | 7.6921
SbNNBVN | Sb$_N$N$_B$V$_N$ | 1 | triplet | up-up | 0.99818 | 1.8515 | 0.34539 | 98.68% | 2.1316 | 2.5686 | 482.7495 | 42.6498 | 1.6693 | 10.9249 | 5.0444
SbNVB | Sb$_N$V$_B$ | -1 | triplet | down-down | 0.013379 | 0.00033177 | 5.9976e-06 | 100% | 0.013383 | 1.0558 | 1174.4204 | 15578873.29 | 1.4198 | 1.3676 | 0.97339
SbNVB | Sb$_N$V$_B$ | -1 | triplet | up-up | 9.47e-05 | 3.2085 | 0.12946 | 99.92% | 3.2111 | 0.218 | 5688.073 | 30743.94 | 29.9975 | 0.00014638 | 0.94719
SbNVN | Sb$_N$V$_N$ | -1 | triplet | down-down | 0.94235 | 3.7537 | 0.0036381 | 100% | 3.8701 | 2.3355 | 530.9401 | 17.2127 | 15.9064 | 0.88801 | 0.38231
SbNVN | Sb$_N$V$_N$ | -1 | triplet | up-up | 0.0091086 | 0.0091617 | 0.0018618 | 98.98% | 0.013053 | 1.3724 | 903.5398 | 7457903.185 | 14.8329 | 2.3234 | 0.39237
SbNVN | Sb$_N$V$_N$ | 1 | triplet | up-up | 1.816 | 1.0848 | 5.4225 | 36.34% | 5.8205 | 1.4709 | 843.0155 | 30.462 | 29.1465 | 17.2813 | 2.3643
SBVB | S$_B$V$_B$ | 0 | triplet | down-down | 0.84403 | 0.26582 | 0.43137 | 89.89% | 0.98444 | 2.0977 | 591.1095 | 367.1047 | 17.4808 | 9.8493 | 1.5051
SBVN | S$_B$V$_N$ | 0 | triplet | down-down | 0.66048 | 0.34259 | 0.032138 | 99.91% | 0.74473 | 1.7476 | 709.5283 | 1109.3597 | 27.4148 | 27.4127 | 0.98419
SBVN | S$_B$V$_N$ | 0 | triplet | up-up | 1.1943 | 0.68956 | 0.0079628 | 100% | 1.3791 | 3.3794 | 366.9334 | 44.7423 | 29.9991 | 0.0025105 | 3.3162
Sb-VNVB | SbV$_N$V$_B$ | -1 | triplet | down-down | 1.693 | 0.92145 | 1.1091 | 86.68% | 2.2239 | 2.1593 | 574.2708 | 65.9619 | 28.5568 | 19.8903 | 3.9011
Sb-VNVB | SbV$_N$V$_B$ | -1 | triplet | up-up | 0.00091462 | 1.2836 | 0.45006 | 94.37% | 1.3602 | 0.70236 | 1765.4764 | 5123.1243 | 29.9584 | 0.20845 | 1.968189754851323
SeB | Se$_B$ | -1 | triplet | up-up | 8.575e-05 | 0.00041857 | 0.045644 | 0.94% | 0.045646 | 0.47645 | 2602.5816 | 14573976.2398 | 18.4214 | 11.5618 | 0.02632177608951592
SeB | Se$_B$ | 1 | triplet | up-up | 1.9762e-05 | 4.1826e-05 | 0.00021444 | 21.09% | 0.00021938 | 3.7244 | 332.9386 | 1320940301.78 | 4.7094 | 8.8695 | 0.47299
SeBNBVN | Se$_B$N$_B$V$_N$ | 0 | triplet | up-up | 0.5294 | 2.5375 | 0.022205 | 100% | 2.5922 | 1.6463 | 753.2042 | 109.5358 | 18.2146 | 4.4649 | 0.93752
SeBVB | Se$_B$V$_B$ | 0 | triplet | down-down | 0.63211 | 1.2009 | 1.1476 | 76.36% | 1.7773 | 2.2583 | 549.0953 | 90.2816 | 2.2383 | 9.8256 | 4.3615863763192415
SeBVN | SeBV$_N$ | 0 | triplet | up-up | 0.40094 | 0.80906 | 0.66156 | 80.67% | 1.1194 | 3.7866 | 327.4662 | 48.2744 | 3.638 | 26.2947 | 5.6331
SeN | Se$_N$ | 1 | triplet | up-up | 0.050187 | 0.5925 | 0.0004862 | 100% | 0.59462 | 0.60825 | 2038.6354 | 41276.5168 | 25.1576 | 4.4291 | 0.026062
SeNVB | Se$_N$VB | 0 | triplet | up-up | 2.4399e-05 | 1.3367 | 0.0019368 | 100% | 1.3367 | 2.7568 | 449.8034 | 87.7296 | 29.9982 | 0.000436 | 3.2491923626610704
SeNVN | Se$_N$V$_N$ | 0 | triplet | up-up | 0.022333 | 0.039994 | 0.24111 | 18.66% | 0.24542 | 1.9039 | 651.2879 | 7900.7078 | 0.81931 | 1.3294 | 0.60738
Si-VNVB | Si-V$_N$V$_B$ | 0 | triplet | up-up | 0.032822 | 0.2685 | 1.4497 | 18.34% | 1.4747 | 2.5478 | 486.6887 | 91.3069 | 23.0296 | 4.7432 | 3.1599
SiB | Si$_B$ | -1 | triplet | up-up | 0.017989 | 0.040641 | 0.12494 | 33.52% | 0.13261 | 0.47164 | 2629.1239 | 1780203.832 | 6.1234 | 1.5787 | 0.032477
SiB | Si$_B$ | 1 | triplet | up-up | 0.039422 | 0.057295 | 1.0861 | 6.39% | 1.0884 | 2.9811 | 415.9511 | 104.6503 | 4.5293 | 25.4566 | 3.1787
SiBVB | Si$_B$V$_B$ | 0 | triplet | down-down | 2.887 | 2.3241 | 3.0037 | 77.69% | 4.7706 | 2.1399 | 579.4555 | 14.7261 | 21.1647 | 6.9494 | 3.2216
SiBVB | Si$_B$V$_B$ | 0 | triplet | up-up | 0.85266 | 0.83357 | 0.90902 | 79.53% | 1.4994 | 2.6492 | 468.0605 | 78.5669 | 15.6482 | 11.8223 | 5.038
SiBVN | Si$_B$V$_N$ | 0 | triplet | up-up | 0.030449 | 0.017585 | 1.4116 | 2.49% | 1.412 | 2.6907 | 460.8518 | 84.5645 | 29.9913 | 0.0065072 | 0.75248
SiN | Si$_N$ | -1 | triplet | down-down | 0.31247 | 0.10122 | 1.2161 | 26.07% | 1.2597 | 1.3268 | 934.5865 | 886.1627 | 17.9477 | 17.3458 | 2.3422
SiNNBVN | Si$_N$N$_B$V$_N$ | 0 | triplet | down-down | 3.9136 | 1.8633 | 0.10272 | 99.97% | 4.3358 | 3.9267 | 315.7892 | 2.8855 | 25.4589 | 20.818 | 3.9391
SiNNBVN | Si$_N$N$_B$V$_N$ | 0 | triplet | up-up | 0.32252 | 0.27933 | 0.051112 | 99.29% | 0.42972 | 2.5507 | 486.1353 | 1071.6976 | 19.1033 | 17.6517 | 0.75513
SiNSiB | Si$_N$Si$_B$ | 0 | triplet | down-down | 2.2466 | 1.0179 | 0.72444 | 95.95% | 2.5706 | 1.8229 | 680.2348 | 82.0467 | 24.3747 | 24.3747 | 2.4302
SiNVB | Si$_N$V$_B$ | 0 | triplet | up-up | 0.019361 | 0.80861 | 1.5458 | 46.36% | 1.7447 | 2.6907 | 460.8483 | 55.3879 | 28.6276 | 0.51478 | 0.94302
SiNVN | Si$_N$V$_N$ | 0 | triplet | down-down | 0.97929 | 0.37761 | 1.6199 | 54.38% | 1.9302 | 1.4002 | 885.5751 | 321.0934 | 21.0853 | 4.8241 | 2.4579
SiNVN | Si$_N$V$_N$ | 0 | triplet | up-up | 1.0301 | 2.6182 | 3.6764 | 60.77% | 4.6294 | 1.995 | 621.557 | 19.2997 | 8.5225 | 7.6989 | 2.7712
SN | S$_N$ | -1 | triplet | up-up | 1.3205 | 0.0034469 | 0.11228 | 99.64% | 1.3253 | 0.2893 | 4286.2081 | 77226.6596 | 0.14876 | 28.7591 | 0.092308
SN | S$_N$ | 1 | triplet | up-up | 0.43241 | 1.2251 | 0.092847 | 99.75% | 1.3025 | 0.60936 | 2034.9219 | 8555.4295 | 10.5589 | 16.0194 | 0.043801
Sn-VNVB | S$_N$-V$_N$V$_B$ | 0 | triplet | up-up | 2.0019 | 0.26777 | 0.2019 | 99.5% | 2.0298 | 2.213 | 560.3279 | 73.552 | 7.6179 | 7.3797 | 5.4737
SnB | Sn$_B$ | -1 | triplet | up-up | 4.3354e-06 | 0.0023581 | 0.34136 | 0.69% | 0.34137 | 0.35169 | 3525.8324 | 647895.52 | 29.8939 | 0.075706 | 0.21653
SnB | Sn$_B$ | 1 | triplet | up-up | 0.098476 | 0.10937 | 0.17344 | 64.7% | 0.22746 | 3.559 | 348.4144 | 1408.1103 | 12.0001 | 17.9647 | 8.3774
SnBVB | Sn$_B$V$_B$ | 0 | triplet | down-down | 0.42356 | 0.92082 | 1.713 | 50.92% | 1.9904 | 2.2829 | 543.1593 | 69.6737 | 5.2977 | 2.2395 | 6.3461
SnBVB | Sn$_B$V$_B$ | 0 | triplet | up-up | 0.29921 | 0.27922 | 1.2852 | 30.34% | 1.3488 | 2.6819 | 462.3588 | 93.5859 | 16.979 | 5.558 | 7.6552
SnBVN | Sn$_B$V$_N$ | 0 | triplet | up-up | 1.3206 | 0.0065397 | 0.013755 | 99.99% | 1.3207 | 2.3241 | 533.549 | 149.9971 | 0.28293 | 0.28252 | 3.5156
SnN | Sn$_N$ | -1 | triplet | up-up | 0.016416 | 0.0075092 | 0.75747 | 2.38% | 0.75768 | 0.95911 | 1292.8653 | 6484.1029 | 24.5806 | 4.8827 | 1.8634
SnN | Sn$_N$ | 1 | triplet | up-up | 1.4314 | 0.58556 | 1.1995 | 79.02% | 1.9572 | 1.8484 | 670.8323 | 135.755 | 22.2483 | 7.5811 | 6.4889
SNNBVN | S$_N$N$_B$V$_N$ | 0 | triplet | up-up | 0.43256 | 1.4639 | 0.013017 | 100% | 1.5265 | 1.0819 | 1146.1424 | 1112.913 | 13.5377 | 5.6819 | 0.59298
SnNVB | Sn$_N$V$_B$ | 0 | triplet | up-up | 4.2161e-08 | 0.024493 | 1.1617 | 2.11% | 1.1619 | 2.7064 | 458.1783 | 122.7193 | 29.9991 | 2.3445e-05 | 0.74859
SnNVN | Sn$_N$V$_N$ | 0 | triplet | down-down | 0.75595 | 2.476 | 1.6095 | 84.92% | 3.0483 | 1.8856 | 657.6017 | 52.7146 | 13.0209 | 6.6375 | 2.6883
SnNVN | Sn$_N$V$_N$ | 0 | triplet | up-up | 2.6846 | 0.94363 | 0.55151 | 98.17% | 2.8986 | 1.245 | 995.9439 | 202.5341 | 19.3656 | 1.9303 | 5.2525
SNSN | S$_N$S$_N$ | 0 | triplet | up-up | 0.83097 | 3.6988 | 0.6655 | 98.49% | 3.8489 | 0.8312 | 1491.8191 | 386.0452 | 17.3373 | 17.3362 | 0.31362
SNVB | S$_N$V$_B$ | 0 | triplet | down-down | 0.0041921 | 0.6889 | 0.01301 | 99.98% | 0.68903 | 1.7502 | 708.5107 | 1290.4017 | 29.6506 | 29.6472 | 0.999377774162875
SNVB | S$_N$V$_B$ | 0 | triplet | up-up | 1.8606e-05 | 1.3811 | 0.0072136 | 100% | 1.3811 | 3.3803 | 366.8292 | 44.5761 | 29.9984 | 0.0014394 | 3.3277
SNVN | S$_N$V$_N$ | 0 | triplet | up-up | 1.8292 | 0.36026 | 0.013261 | 100% | 1.8644 | 1.8659 | 664.5551 | 145.4372 | 11.1407 | 4.13 | 5.3017
VB | V$_B$ | 0 | doublet | up-up | 0.0010815 | 0.0079094 | 1.037 | 0.7698% | 1.0371 | 1.8011 | 688.4567 | 522.6271 | 22.2131 | 16.8029 | 2.1456
VB | V$_B$ | 1 | triplet | up-up | 0.015181 | 0.0033744 | 0.056246 | 26.65% | 0.058356 | 0.71626 | 1731.2149 | 2624503.5654 | 12.5313 | 15.655 | 0.31144
VB | V$_B$ | -1 | triplet | down-down | 1.8428 | 0.16027 | 2.352 | 61.82% | 2.9923 | 2.0845 | 594.8612 | 40.4965 | 4.9697 | 13.9783 | 5.4256
VN | V$_N$ | 0 | doublet | up-up | 0.018021 | 0.010292 | 0.51966 | 3.99% | 0.52007 | 2.0095 | 617.0628 | 1496.3297 | 29.7308 | 8.2247 | 1.6042
VN | V$_N$ | 1 | triplet | up-up | 0.014558 | 0.0038867 | 1.2037 | 1.25% | 1.2038 | 1.9104 | 649.0855 | 325.0793 | 14.947 | 9.8709 | 2.1097
VN | V$_N$ | -1 | triplet | up-up | 5.7935 | 0.39258 | 0.010457 | 100% | 5.8068 | 0.52104 | 2379.8557 | 688.5726 | 3.8758 | 0.02357 | 2.0302
VNVBNB | V$_N$V$_B$N$_B$ | 0 | triplet | up-up | 0.0098608 | 0.0068939 | 1.0871 | 1.11% | 1.0872 | 2.9743 | 416.9104 | 105.6118 | 25.0414 | 18.396 | 0.97086
Se-VNVB | SeV$_N$V$_B$ | 0 | triplet | up-up | 0.026006 | 1.3373 | 0.0011532 | 100% | 1.3375 | 2.7556 | 449.9862 | 87.7318 | 28.8851 | 1.0684 | 3.2732
VNVN | V$_N$V$_N$ | 0 | triplet | up-up | 1.353 | 1.8045 | 0.79311 | 94.34% | 2.3907 | 1.2158 | 1019.9214 | 319.7417 | 6.8617 | 6.8616 | 1.374885898353121

## Quantum memory properties
Defect | Defect name | Charge state | Spin multiplicity | Optical spin transition | omega_ge (THz) | TDM_square (debye^2) | g (MHz) | Qualify factor at n =1.76 & Kappa = 0.05 | Bandwidth (GHz) at n=1.76
AlBNBVN | Al$_B$N$_B$V$_N$ | -1 | triplet | up-up | 1020 | 2.1378 | 1080 | 7860000 | 6.6926
AlBNBVN | Al$_B$N$_B$V$_N$ | 1 | triplet | up-up | 3680 | 11.1535 | 32200 | 952000 | 199.9007
AlBSeN | Al$_B$Se$_N$ | -1 | triplet | up-up | 728 | 0.051284 | 85.5 | 71000000 | 0.53004
AlBSN | Al$_B$S$_N$ | -1 | triplet | up-up | 582 | 4.4921 | 511 | 9490000 | 3.1698
AlBVN | Al$_B$V$_N$ | -1 | triplet | up-up | 1770 | 4.5443 | 4780 | 3100000 | 29.6164
AlBVN | Al$_B$V$_N$ | 1 | triplet | up-up | 2560 | 0.00015846 | 58.5 | 364000000 | 0.36287
AlN | Al$_N$ | 0 | triplet | down-down | 2250 | 4.0785 | 7260 | 2580000 | 45.0115
AlNAlB | Al$_N$Al$_B$ | 0 | triplet | down-down | 4980 | 2.4073 | 27400 | 1520000 | 169.7265
AlNAlB | Al$_N$Al$_B$ | 0 | triplet | up-up | 2470 | 1.1219 | 4580 | 4480000 | 28.4189
AlNAlN | Al$_N$Al$_N$ | 0 | triplet | down-down | 1180 | 116.7868 | 10700 | 918000 | 66.4977
AlNAlN | Al$_N$Al$_N$ | 0 | triplet | up-up | 2230 | 172.4806 | 46500 | 400000 | 288.5042
AlNAsB | Al$_N$As$_B$ | 0 | triplet | down-down | 2090 | 0.3895 | 1940 | 8980000 | 12.0282
AlNAsB | Al$_N$As$_B$ | 0 | triplet | up-up | 1130 | 8.9005 | 2720 | 3470000 | 16.8657
AlNGaB | Al$_N$Ga$_B$ | 0 | triplet | up-up | 2090 | 1.3171 | 3570 | 4880000 | 22.1557
AlNNBVN | Al$_N$N$_$_B$$V$_N$ | -1 | triplet | up-up | 1600 | 3.3684 | 3360 | 3980000 | 20.8392
AlNPB | Al$_N$P$_B$ | 0 | triplet | down-down | 6170 | 68.6888 | 225000 | 229000 | 1392.2948
AlNSbB | Al$_N$Sb$_B$ | 0 | triplet | up-up | 1320 | 1.4863 | 1500 | 7300000 | 9.3225
AlNSeN | Al$_N$Se$_N$ | 1 | triplet | up-up | 1730 | 0.86916 | 1990 | 7250000 | 12.3372
AlNSeN | Al$_N$Se$_N$ | -1 | triplet | down-down | 3450 | 22.3496 | 40100 | 717000 | 248.798
AlNSN | Al$_N$S$_N$ | -1 | triplet | down-down | 1750 | 0.37803 | 1350 | 10900000 | 8.3529
AlNSN | Al$_N$S$_N$ | -1 | triplet | up-up | 506 | 6.7166 | 473 | 8920000 | 2.9329
AlNSN | Al$_N$S$_N$ | 1 | triplet | up-up | 3250 | 15.0407 | 29100 | 930000 | 180.3229
AlNVB | Al$_N$V$_B$ | -1 | triplet | down-down | 6060 | 5.1523 | 59400 | 851000 | 368.3606
AlNVB | Al$_N$V$_B$ | -1 | triplet | up-up | 1780 | 4.5189 | 4780 | 3100000 | 29.6116
AlNVB | Al$_N$V$_B$ | 1 | triplet | up-up | 3080 | 0.37678 | 4140 | 6190000 | 25.6845
AlNVN | Al$_N$V$_N$ | -1 | triplet | down-down | 1690 | 6.3349 | 5140 | 2750000 | 31.8481
AlNVN | Al$_N$V$_N$ | -1 | triplet | up-up | 2680 | 15.2737 | 19900 | 1120000 | 123.5599
AlNVN | Al$_N$V$_N$ | 1 | triplet | up-up | 1710 | 5.538 | 4890 | 2910000 | 30.3489
AsB | As$_B$ | 0 | triplet | up-up | 5620 | 180.6706 | 302000 | 155000 | 1874.7807
AsBNBVN | As$_B$N$_B$V$_N$ | 1 | triplet | up-up | 2390 | 41.0362 | 26100 | 764000 | 161.9669
AsBVB | As$_B$V$_B$ | -1 | triplet | down-down | 3270 | 3.2502 | 13700 | 1980000 | 85.2125
AsBVB | As$_B$V$_B$ | 1 | triplet | up-up | 743 | 1.2765 | 444 | 13900000 | 2.7523
AsBVN | As$_B$V$_N$ | -1 | triplet | down-down | 1510 | 0.033623 | 299 | 42200000 | 1.854
AsBVN | As$_B$V$_N$ | -1 | triplet | up-up | 461 | 5.5005 | 355 | 10800000 | 2.201
AsBVN | As$_B$V$_N$ | 1 | triplet | up-up | 4260 | 1.0149 | 13000 | 2730000 | 80.7095
AsN | As$_N$ | 0 | triplet | up-up | 1640 | 47.8413 | 13200 | 1030000 | 81.6579
AsNNBVN | As$_N$N$_B$V$_N$ | -1 | triplet | down-down | 2620 | 50.5441 | 34800 | 628000 | 215.7795
AsNNBVN | As$_N$N$_B$V$_N$ | -1 | triplet | up-up | 950 | 1.879 | 880 | 8990000 | 5.4564
AsNVB | As$_N$V$_B$ | -1 | triplet | down-down | 2740 | 6.8837 | 14100 | 1630000 | 87.1717
AsNVB | As$_N$V$_B$ | -1 | triplet | up-up | 717 | 1.2031 | 401 | 14900000 | 2.4874
AsNVB | As$_N$V$_B$ | 1 | triplet | up-up | 4260 | 0.99877 | 12900 | 2750000 | 80.0485
AsNVN | As$_N$V$_N$ | -1 | triplet | down-down | 4440 | 16.8476 | 57500 | 643000 | 356.3486
AsNVN | As$_N$V$_N$ | -1 | triplet | up-up | 1550 | 0.061505 | 427 | 30400000 | 2.6454
AsNVN | As$_N$V$_N$ | 1 | triplet | up-up | 2180 | 13.2517 | 12300 | 1480000 | 76.335
AsVNVB | AsV$_N$V$_B$ | -1 | triplet | down-down | 2640 | 4.4624 | 10500 | 2100000 | 65.0332
AsVNVB | AsV$_N$V$_B$ | -1 | triplet | up-up | 668 | 7.0962 | 847 | 6580000 | 5.2489
AsVNVB | AsV$_N$V$_B$ | 1 | triplet | up-up | 4140 | 0.43215 | 8030 | 4300000 | 49.8126
C-VNVB | C-V$_N$V$_B$ | 0 | triplet | up-up | 2440 | 56.2918 | 31700 | 640000 | 196.6072
CBCNCBCN-1 | C$_2$C$_2$-1 | 0 | triplet | up-up | 2100 | 12.2926 | 11000 | 1590000 | 68.3728
CBCNCBCN-1 | C$_2$C$_2$-1 | 0 | singlet | down-down | 0 | 0 | 0 | 0 | 0
CBCNCBCN-2 | C$_2$C$_2$-2 | 0 | triplet | up-up | 2370 | 9.5918 | 12400 | 1600000 | 76.6886
CBCNCBCN-2 | C$_2$C$_2$-2 | 0 | singlet | down-down | 0 | 0 | 0 | 0 | 0
CBCNCBCN-3 | C$_2$C$_2$-3 | 0 | triplet | down-down | 2440 | 32.9495 | 24300 | 837000 | 150.404
CBCNCBCN-3 | C$_2$C$_2$-3 | 0 | triplet | up-up | 2320 | 9.4458 | 11800 | 1640000 | 73.0591
CBCNCBCN-3 | C$_2$C$_2$-3 | 0 | singlet | down-down | 0 | 0 | 0 | 0 | 0
CBCNCBCN-4 | C$_2$C$_2$-4 | 0 | triplet | up-up | 1920 | 10.0722 | 8370 | 1920000 | 51.8709
CBCNCBCN-4 | C$_2$C$_2$-4 | 0 | singlet | down-down | 0 | 0 | 0 | 0 | 0
CBCNCBCN-5 | C$_2$C$_2$-5 | 0 | triplet | up-up | 2030 | 25.0167 | 14600 | 1160000 | 90.5748
CBCNCBCN-5 | C$_2$C$_2$-5 | 0 | singlet | down-down | 0 | 0 | 0 | 0 | 0
CBCNCBCNVB | C$_2$C$_2$V$_B$ | 0 | doublet | up-up | 0 | 0 | 0 | 0 | 0
CBCNCBCNVB | C$_2$C$_2$V$_B$ | 1 | triplet | up-up | 4040 | 1.1852 | 12600 | 2660000 | 78.3066
CBCNCBCNVB | C$_2$C$_2$V$_B$ | -1 | triplet | up-up | 3990 | 54.0012 | 83100 | 400000 | 515.313
CBCNCBVB | C$_2$C$_B$V$_B$ | 0 | triplet | down-down | 3100 | 4.2601 | 14200 | 1830000 | 87.8023
CBCNCBVB | C$_2$C$_B$V$_B$ | 0 | triplet | up-up | 3870 | 0.22665 | 5080 | 6350000 | 31.5016
CBCNCBVN | C$_2$C$_B$V$_N$ | 0 | triplet | up-up | 1850 | 61.669 | 19200 | 804000 | 119.2183
CBCNCBVNVB | C$_2$C$_B$V$_N$V$_B$ | 0 | doublet | up-up | 0 | 0 | 0 | 0 | 0
CBCNCBVNVB | C$_2$C$_B$V$_N$V$_B$ | -1 | triplet | up-up | 2220 | 6.9344 | 9200 | 2010000 | 57.0606
CBCNCBVNVB | C$_2$C$_B$V$_N$V$_B$ | 1 | triplet | up-up | 3730 | 1.0831 | 10300 | 3020000 | 63.9277
CBCNCN | C$_2$C$_N$ | -1 | triplet | up-up | 465 | 0.10815 | 50.6 | 76600000 | 0.31372
CBCNCN | C$_2$C$_N$ | 1 | triplet | up-up | 6250 | 20.5133 | 126000 | 414000 | 780.5821
CBCNCNVB | C$_2$C$_N$V$_B$ | 0 | triplet | up-up | 1990 | 4.1621 | 5740 | 2890000 | 35.5789
CBCNCNVB | C$_2$C$_N$V$_B$ | 0 | singlet | up-up | 0 | 0 | 0 | 0 | 0
CBCNCNVN | C$_2$C$_N$V$_N$ | 0 | triplet | up-up | 3260 | 1.1639 | 8180 | 3330000 | 50.691
CBCNCNVN | C$_2$C$_N$V$_N$ | 0 | singlet | up-up | 0 | 0 | 0 | 0 | 0
CBCNCNVNVB | C$_2$C$_N$V$_N$V$_B$ | 1 | triplet | up-up | 3510 | 15.0975 | 34000 | 859000 | 211.0333
CBCNCNVNVB | C$_2$C$_N$V$_N$V$_B$ | -1 | triplet | up-up | 1980 | 30.5115 | 15400 | 1070000 | 95.5628
CBCNVB | C$_2$V$_B$ | 1 | triplet | up-up | 5610 | 19.8496 | 99700 | 469000 | 618.0564
CBCNVB | C$_2$V$_B$ | -1 | triplet | up-up | 132 | 10.1227 | 39.4 | 27900000 | 0.24426
CBCNVBVB | C$_2$V$_B$V$_B$ | 0 | triplet | up-up | 3820 | 42.5177 | 67700 | 470000 | 419.7426
CBCNVBVB | C$_2$V$_B$V$_B$ | 0 | triplet | down-down | 2120 | 5.6582 | 7630 | 2320000 | 47.2929
CBCNVBVB | C$_2$V$_B$V$_B$ | 0 | singlet | up-up | 0 | 0 | 0 | 0 | 0
CBCNVN | C$_2$V$_N$ | -1 | triplet | up-up | 1430 | 0.28991 | 781 | 15200000 | 4.84
CBCNVN | C$_2$V$_N$ | 1 | triplet | up-up | 4600 | 17.3119 | 62600 | 612000 | 387.9963
CBCNVNVB | C$_2$V$_N$V$_B$ | 0 | triplet | up-up | 4880 | 0.81035 | 15300 | 2660000 | 94.6656
CBCNVNVN | C$_2$V$_N$V$_N$ | 0 | triplet | up-up | 1620 | 23.9351 | 9090 | 1480000 | 56.3801
CB | C$_B$ | 0 | doublet | up-up | 0 | 0 | 0 | 0 | 0
CB | C$_B$ | -1 | triplet | up-up | 762 | 0.010952 | 43.3 | 147000000 | 0.2682
CB | C$_B$ | 1 | triplet | up-up | 2700 | 0.40963 | 3330 | 6770000 | 20.6274
CBCN | C$_B$C$_N$ | 0 | triplet | up-up | 2140 | 0.8747 | 3040 | 5850000 | 18.873
CBCN | C$_B$C$_N$ | 0 | singlet | up-up | 0 | 0 | 0 | 0 | 0
CBCNCB | C$_B$C$_N$C$_B$ | 0 | doublet | up-up | 0 | 0 | 0 | 0 | 0
CBCNCB | C$_B$C$_N$C$_B$ | -1 | triplet | up-up | 944 | 0.48421 | 442 | 17800000 | 2.7386
CBCNCB | C$_B$C$_N$C$_B$ | 1 | triplet | up-up | 2510 | 11.283 | 15000 | 1390000 | 93.0432
CBCNCN | C$_B$C$_N$C$_N$ | 0 | doublet | down-down | 0 | 0 | 0 | 0 | 0
CBCNCNCN | C$_B$C$_N$C$_N$C$_N$ | 0 | triplet | up-up | 6710 | 22.8168 | 153000 | 365000 | 949.4872
CBNBVN | C$_B$N$_B$V$_N$ | 0 | triplet | up-up | 1640 | 14.928 | 7360 | 1850000 | 45.6304
CBOB | C$_B$O$_B$ | 0 | triplet | down-down | 2910 | 14.5797 | 23000 | 1060000 | 142.3361
CBOB | C$_B$O$_B$ | 0 | triplet | up-up | 2010 | 0.99122 | 2880 | 5840000 | 17.8342
CBOB | C$_B$O$_B$ | 0 | singlet | up-up | 0 | 0 | 0 | 0 | 0
CBON | C$_B$O$_N$ | 0 | triplet | up-up | 1080 | 1.3918 | 982 | 9180000 | 6.0868
CBON | C$_B$O$_N$ | 0 | singlet | up-up | 0 | 0 | 0 | 0 | 0
CBSeN | C$_B$Se$_N$ | 0 | triplet | up-up | 840 | 30.8234 | 2790 | 2510000 | 17.2742
CBVB | C$_B$V$_B$ | 0 | triplet | up-up | 5400 | 2.4446 | 32400 | 1390000 | 201.0728
CBVN | C$_B$V$_N$ | 0 | triplet | up-up | 2880 | 54.933 | 43600 | 549000 | 270.4626
CBVNVB | C$_B$V$_N$V$_B$ | 1 | triplet | up-up | 4050 | 0.82708 | 10600 | 3180000 | 65.8678
CBVNVB | C$_B$V$_N$V$_B$ | -1 | triplet | up-up | 2940 | 0.12406 | 2170 | 11300000 | 13.4491
CN | C$_N$ | -1 | triplet | up-up | 750 | 0.12033 | 139 | 45000000 | 0.86012
CN | C$_N$ | 1 | triplet | up-up | 8560 | 12.8718 | 187000 | 381000 | 1160.1883
CNCBCBCB | C$_N$C$_B$C$_B$C$_B$ | 0 | triplet | up-up | 1670 | 4.5949 | 4250 | 3270000 | 26.3212
CNNBVN | C$_N$N$_B$V$_N$ | 0 | triplet | up-up | 2170 | 30.602 | 18500 | 977000 | 114.5036
CNON | C$_N$O$_N$ | 0 | triplet | up-up | 981 | 1.7206 | 898 | 9100000 | 5.5667
CNON | C$_N$O$_N$ | 0 | singlet | up-up | 0 | 0 | 0 | 0 | 0
CNVB | C$_N$V$_B$ | 0 | triplet | up-up | 4240 | 3.0762 | 22500 | 1570000 | 139.2844
CNVN | C$_N$V$_N$ | 0 | triplet | up-up | 2370 | 4.5071 | 8480 | 2330000 | 52.6022
GaBNBVN | Ga$_B$N$_B$V$_N$ | -1 | triplet | down-down | 4110 | 4.1924 | 24600 | 1390000 | 152.4489
GaBNBVN | Ga$_B$N$_B$V$_N$ | -1 | triplet | up-up | 1040 | 1.9186 | 1060 | 8160000 | 6.5627
GaBNBVN | Ga$_B$N$_B$V$_N$ | 1 | triplet | up-up | 3620 | 12.1322 | 32500 | 928000 | 201.7107
GaBVB | Ga$_B$V$_B$ | 1 | triplet | down-down | 1960 | 5.1553 | 6180 | 2640000 | 38.3025
GaBVB | Ga$_B$V$_B$ | 1 | triplet | up-up | 5000 | 1.5685 | 22300 | 1870000 | 138.0453
GaBVN | Ga$_B$V$_N$ | -1 | triplet | up-up | 1890 | 2.7461 | 4220 | 3740000 | 26.1485
GaBVN | Ga$_B$V$_N$ | 1 | triplet | up-up | 2090 | 0.093898 | 955 | 18300000 | 5.9213
GaN | Ga$_N$ | 0 | triplet | down-down | 2560 | 7.795 | 13000 | 1640000 | 80.8948
GaNNBVN | Ga$_N$N$_B$V$_N$ | -1 | triplet | up-up | 1430 | 4.1275 | 2950 | 4040000 | 18.2807
GaNNBVN | Ga$_N$N$_B$V$_N$ | 1 | triplet | up-up | 4590 | 0.0681 | 3920 | 9770000 | 24.3025
GaNVB | Ga$_N$V$_B$ | -1 | triplet | down-down | 6620 | 0.60007 | 24200 | 2280000 | 149.935
GaNVB | Ga$_N$V$_B$ | -1 | triplet | up-up | 1890 | 2.736 | 4210 | 3740000 | 26.1002
GaNVB | Ga$_N$V$_B$ | 1 | triplet | up-up | 1650 | 0.48093 | 1340 | 10200000 | 8.3052
GaNVN | Ga$_N$V$_N$ | -1 | triplet | down-down | 1690 | 2.2367 | 3050 | 4620000 | 18.9206
GaNVN | Ga$_N$V$_N$ | 1 | triplet | up-up | 1680 | 6.7004 | 5220 | 2690000 | 32.34
Ge-VNVB | Ge-V$_N$V$_B$ | 0 | triplet | up-up | 3970 | 0.034552 | 2090 | 15900000 | 12.9379
GeB | Ge$_B$ | -1 | triplet | up-up | 508 | 0.00181 | 7.81 | 542000000 | 0.048406
GeBNBVN | Ge$_B$N$_B$V$_N$ | 0 | triplet | up-up | 3100 | 3.8017 | 13300 | 1940000 | 82.6674
GeBVB | Ge$_B$V$_B$ | 0 | triplet | up-up | 2500 | 15.6172 | 17600 | 1180000 | 109.1135
GeBVN | Ge$_B$V$_N$ | 0 | triplet | up-up | 3740 | 31.2155 | 55700 | 560000 | 345.4339
GeNNBVN | Ge$_N$N$_B$V$_N$ | 0 | triplet | up-up | 3930 | 0.20424 | 4960 | 6600000 | 30.7696
GeNVB | Ge$_N$V$_B$ | 0 | triplet | up-up | 4290 | 0.26359 | 6740 | 5310000 | 41.7588
GeNVN | Ge$_N$V$_N$ | 0 | triplet | down-down | 2320 | 4.0178 | 7690 | 2520000 | 47.6884
GeNVN | Ge$_N$V$_N$ | 0 | triplet | up-up | 3390 | 5.3867 | 19000 | 1490000 | 117.9467
InBNBVN | In$_B$N$_B$V$_N$ | -1 | triplet | down-down | 4130 | 3.2492 | 21800 | 1570000 | 135.4242
InBNBVN | In$_B$N$_B$V$_N$ | -1 | triplet | up-up | 1020 | 2.8827 | 1260 | 6740000 | 7.8348
InBVB | In$_B$V$_B$ | -1 | triplet | up-up | 1040 | 1.3539 | 904 | 9630000 | 5.6022
InBVB | In$_B$V$_B$ | 1 | triplet | down-down | 1310 | 29.0446 | 6610 | 1660000 | 40.9544
InBVN | In$_B$V$_N$ | -1 | triplet | down-down | 6040 | 4.8204 | 57100 | 883000 | 353.7434
InBVN | In$_B$V$_N$ | -1 | triplet | up-up | 1700 | 5.6698 | 4870 | 2900000 | 30.1976
InBVN | In$_B$V$_N$ | 1 | triplet | up-up | 2110 | 1.9769e-07 | 1.4 | 12500000000 | 0.0087027
InN | In$_N$ | 0 | triplet | down-down | 2830 | 8.9124 | 17000 | 1390000 | 105.5091
InNNBVN | In$_N$N$_B$V$_N$ | -1 | triplet | up-up | 1240 | 6.4078 | 2750 | 3740000 | 17.0692
InNVB | In$_N$V$_B$ | -1 | triplet | down-down | 6040 | 4.8287 | 57100 | 882000 | 354.0811
InNVB | In$_N$V$_B$ | -1 | triplet | up-up | 1700 | 5.6754 | 4870 | 2900000 | 30.2115
InNVB | In$_N$V$_B$ | 1 | triplet | up-up | 1860 | 0.00039539 | 49 | 317000000 | 0.30364
InNVN | In$_N$V$_N$ | -1 | triplet | down-down | 3060 | 0.13785 | 2480 | 10300000 | 15.3574
InNVN | In$_N$V$_N$ | -1 | triplet | up-up | 2690 | 24.8594 | 25800 | 872000 | 159.7393
InNVN | In$_N$V$_N$ | 1 | triplet | up-up | 2140 | 54.9502 | 24200 | 738000 | 150.009
NBVN | N$_B$V$_N$ | 1 | triplet | up-up | 3990 | 12.4248 | 39900 | 833000 | 247.5021
NBVN | N$_B$V$_N$ | 0 | doublet | up-up | 0 | 0 | 0 | 0 | 0
NBVN | N$_B$V$_N$ | -1 | triplet | up-up | 7680 | 12.7695 | 150000 | 426000 | 931.205
OB | O$_B$ | 0 | doublet | up-up | 0 | 0 | 0 | 0 | 0
OB | O$_B$ | -1 | triplet | up-up | 728 | 3.5607 | 711 | 8530000 | 4.4088
OB | O$_B$ | 1 | triplet | up-up | 5000 | 71.6221 | 150000 | 277000 | 932.1195
OBNBVN | O$_B$N$_B$V$_N$ | 0 | triplet | up-up | 683 | 585.4654 | 8030 | 709000 | 49.7685
OBSeN | O$_B$Se$_N$ | 0 | triplet | up-up | 2860 | 13.8411 | 21600 | 1100000 | 134.0054
OBSN | O$_B$S$_N$ | 0 | triplet | up-up | 8300 | 0.68386 | 40600 | 1710000 | 251.5163
OBVB | O$_B$V$_B$ | 0 | triplet | up-up | 3460 | 0.33439 | 4910 | 5860000 | 30.4694
OBVN | O$_B$V$_N$ | 0 | triplet | up-up | 3490 | 0.29334 | 4690 | 6200000 | 29.0867
ON | O$_N$ | 0 | doublet | down-down | 0 | 0 | 0 | 0 | 0
ON | O$_N$ | -1 | triplet | up-up | 728 | 5.6616e-07 | 2.84e-01 | 21400000000 | 0.001758
ON | O$_N$ | 1 | triplet | up-up | 881 | 12.7902 | 1980 | 3710000 | 12.2583
ONCB | O$_N$C$_B$ | 0 | triplet | up-up | 961 | 0.079729 | 186 | 43200000 | 1.1506
ONGeB | O$_N$Ge$_B$ | 0 | triplet | up-up | 3540 | 6.0996 | 22000 | 1340000 | 136.4794
ONNBVN | O$_N$N$_B$V$_N$ | 0 | triplet | up-up | 3360 | 46.488 | 54700 | 511000 | 339.2207
ONOB | O$_N$O$_B$ | 0 | triplet | up-up | 2470 | 0.43982 | 2870 | 7160000 | 17.8117
ONOBVB | O$_N$O$_B$V$_B$ | -1 | triplet | down-down | 3890 | 0.34128 | 6300 | 5150000 | 39.078
ONOBVB | O$_N$O$_B$V$_B$ | -1 | triplet | up-up | 3190 | 0.043494 | 1510 | 17600000 | 9.3564
ONOBVB | O$_N$O$_B$V$_B$ | 1 | triplet | down-down | 2530 | 2.3714 | 7020 | 3000000 | 43.5451
ONOBVB | O$_N$O$_B$V$_B$ | 1 | triplet | up-up | 4660 | 147.3669 | 188000 | 207000 | 1163.4859
ONOBVN | O$_N$O$_B$V$_N$ | -1 | triplet | up-up | 569 | 3.4023 | 425 | 11200000 | 2.6379
ONOBVN | O$_N$O$_B$V$_N$ | 1 | triplet | up-up | 4430 | 1.7741 | 18600 | 1980000 | 115.2921
ONSB | O$_N$S$_B$ | 0 | triplet | up-up | 1920 | 3.905 | 5170 | 3090000 | 32.0771
ONSeB | O$_N$Se$_B$ | 0 | triplet | down-down | 2790 | 10.1386 | 17600 | 1320000 | 109.3195
ONSeB | O$_N$Se$_B$ | 0 | triplet | up-up | 883 | 0.010032 | 55.5 | 132000000 | 0.34426
ONSeN | O$_N$Se$_N$ | 0 | triplet | up-up | 764 | 1.32 | 477 | 13300000 | 2.9572
ONSN | O$_N$S$_N$ | 0 | triplet | up-up | 770 | 1.7235 | 554 | 11600000 | 3.4376
ONVB | O$_N$V$_B$ | 0 | triplet | up-up | 8430 | 0.001469 | 1940 | 36200000 | 12.0179
ONVN | O$_N$V$_N$ | 0 | triplet | up-up | 4380 | 29.9566 | 74700 | 489000 | 462.9749
PB | P$_B$ | 0 | triplet | up-up | 843 | 12.1656 | 1770 | 3980000 | 10.9436
PBNBVN | P$_B$N$_B$V$_N$ | -1 | triplet | down-down | 2220 | 41.8247 | 22800 | 814000 | 141.2682
PBNBVN | P$_B$N$_B$V$_N$ | -1 | triplet | up-up | 1230 | 3.1852 | 1930 | 5320000 | 11.9854
PBPN | P$_B$P$_N$ | 0 | triplet | up-up | 3320 | 34.3279 | 46000 | 601000 | 285.5108
PBVB | P$_B$V$_B$ | -1 | triplet | down-down | 4660 | 6.4803 | 39400 | 986000 | 244.2837
PBVB | P$_B$V$_B$ | -1 | triplet | up-up | 1210 | 0.74255 | 897 | 11200000 | 5.5595
PBVB | P$_B$V$_B$ | 1 | triplet | down-down | 2390 | 0.52957 | 2960 | 6730000 | 18.3588
PBVB | P$_B$V$_B$ | 1 | triplet | up-up | 5580 | 0.24332 | 10900 | 4250000 | 67.7864
PBVN | P$_B$V$_N$ | -1 | triplet | down-down | 1610 | 4.5753 | 3930 | 3400000 | 24.3964
PBVN | P$_B$V$_N$ | 1 | triplet | up-up | 2470 | 1.785 | 5810 | 3550000 | 35.9931
PN | P$_N$ | 0 | triplet | up-up | 3060 | 0.72555 | 5680 | 4490000 | 35.2065
PNAsB | P$_N$As$_B$ | 0 | triplet | up-up | 2260 | 0.28438 | 1940 | 9720000 | 12.0076
PNNBVN | P$_N$N$_B$V$_N$ | -1 | triplet | down-down | 1500 | 18.0824 | 6780 | 1840000 | 42.0603
PNNBVN | P$_N$N$_B$V$_N$ | -1 | triplet | up-up | 1090 | 1.5384 | 1040 | 8690000 | 6.4569
PNNBVN | P$_N$N$_B$V$_N$ | 1 | triplet | up-up | 5330 | 0.6029 | 15700 | 2830000 | 97.4667
PNVB | P$_N$V$_B$ | -1 | triplet | up-up | 518 | 220.0689 | 2830 | 1520000 | 17.5407
PNVB | P$_N$V$_B$ | -1 | triplet | down-down | 2590 | 1.7487 | 6310 | 3420000 | 39.0952
PNVB | P$_N$V$_B$ | 1 | triplet | up-up | 4420 | 0.25071 | 6970 | 5290000 | 43.2097
PNVN | P$_N$V$_N$ | -1 | triplet | up-up | 1520 | 0.25314 | 827 | 15300000 | 5.1287
PNVN | P$_N$V$_N$ | 1 | triplet | up-up | 4390 | 4.3787 | 28700 | 1270000 | 178.0471
S-VNVB | S-V$_N$V$_B$ | 0 | triplet | up-up | 6320 | 7.9492 | 80200 | 657000 | 497.4916
SB | S$_B$ | -1 | triplet | down-down | 3850 | 79.0949 | 93700 | 342000 | 581.0784
SB | S$_B$ | -1 | triplet | up-up | 720 | 0.0028284 | 19.6 | 306000000 | 0.12157
SB | S$_B$ | 1 | triplet | up-up | 4920 | 0.00013983 | 204 | 201000000 | 1.2623
SbB | Sb$_B$ | 0 | triplet | down-down | 2720 | 6.6253 | 13600 | 1670000 | 84.0809
SbB | Sb$_B$ | 0 | triplet | up-up | 2950 | 1.2483 | 6920 | 3550000 | 42.8802
SbBNBVN | Sb$_B$N$_B$V$_N$ | -1 | triplet | up-up | 1850 | 17.3764 | 10200 | 1510000 | 63.2761
SbBVN | Sb$_B$V$_N$ | -1 | triplet | up-up | 1060 | 0.73833 | 691 | 12800000 | 4.2842
SbN | Sb$_N$ | 0 | triplet | down-down | 2630 | 0.92728 | 4730 | 4630000 | 29.3511
SbN | Sb$_N$ | 0 | triplet | up-up | 3060 | 1.3857 | 7860 | 3250000 | 48.717
SBNBVN | S$_B$N$_B$V$_N$ | 0 | triplet | down-down | 3370 | 30.4772 | 44600 | 629000 | 276.6742
SBNBVN | S$_B$N$_B$V$_N$ | 0 | triplet | up-up | 2480 | 2.7488 | 7260 | 2850000 | 44.9901
SbNNBVN | Sb$_N$N$_B$V$_N$ | -1 | triplet | down-down | 3670 | 1.4923 | 11700 | 2610000 | 72.6078
SbNNBVN | Sb$_N$N$_B$V$_N$ | 1 | triplet | up-up | 3900 | 21.6246 | 50400 | 645000 | 312.4321
SbNVB | Sb$_N$V$_B$ | -1 | triplet | down-down | 1600 | 0.0014951 | 70.8 | 189000000 | 0.43893
SbNVB | Sb$_N$V$_B$ | -1 | triplet | up-up | 331 | 0.96714 | 76.8 | 36000000 | 0.47591
SbNVN | Sb$_N$V$_N$ | -1 | triplet | down-down | 3550 | 21.2896 | 41300 | 715000 | 256.2806
SbNVN | Sb$_N$V$_N$ | -1 | triplet | up-up | 2080 | 0.025367 | 493 | 35300000 | 3.0546
SbNVN | Sb$_N$V$_N$ | 1 | triplet | up-up | 2230 | 2.854 | 6000 | 3100000 | 37.219
SBVB | S$_B$V$_B$ | 0 | triplet | down-down | 3190 | 6.882 | 19000 | 1400000 | 117.5542
SBVN | S$_B$V$_N$ | 0 | triplet | down-down | 2650 | 0.031144 | 885 | 25000000 | 5.4886
SBVN | S$_B$V$_N$ | 0 | triplet | up-up | 5130 | 4.2208 | 38500 | 1110000 | 238.9127
Sb-VNVB | SbV$_N$V$_B$ | -1 | triplet | down-down | 3280 | 4.3678 | 16000 | 1710000 | 99.2227
Sb-VNVB | SbV$_N$V$_B$ | -1 | triplet | up-up | 1070 | 0.7149 | 685 | 13000000 | 4.2472
SeB | Se$_B$ | -1 | triplet | up-up | 724 | 0.0030035 | 20.4 | 295000000 | 0.12668
SeB | Se$_B$ | 1 | triplet | up-up | 5660 | 4.32e-06 | 47.4 | 996000000 | 0.29358
SeBNBVN | Se$_B$N$_B$V$_N$ | 0 | triplet | up-up | 2500 | 4.4634 | 9400 | 2220000 | 58.3068
SeBVB | Se$_B$V$_B$ | 0 | triplet | down-down | 3430 | 42.5843 | 54700 | 523000 | 338.8897
SeBVN | SeBV$_N$ | 0 | triplet | up-up | 5750 | 33.8703 | 137000 | 350000 | 849.7995
SeN | Se$_N$ | 1 | triplet | up-up | 924 | 3.48 | 1130 | 6790000 | 7.0278
SeNVB | Se$_N$VB | 0 | triplet | up-up | 4190 | 5.6772 | 29700 | 1170000 | 184.3909
SeNVN | Se$_N$V$_N$ | 0 | triplet | up-up | 2890 | 2.8193 | 10000 | 2410000 | 61.9781
Si-VNVB | Si-V$_N$V$_B$ | 0 | triplet | up-up | 3870 | 35.5544 | 63600 | 507000 | 394.1613
SiB | Si$_B$ | -1 | triplet | up-up | 716 | 0.37964 | 225 | 26500000 | 1.3956
SiB | Si$_B$ | 1 | triplet | up-up | 4530 | 1.073 | 15100 | 2500000 | 93.7387
SiBVB | Si$_B$V$_B$ | 0 | triplet | down-down | 3250 | 7.6547 | 20800 | 1300000 | 129.0152
SiBVB | Si$_B$V$_B$ | 0 | triplet | up-up | 4020 | 2.8183 | 19400 | 1730000 | 119.9787
SiBVN | Si$_B$V$_N$ | 0 | triplet | up-up | 4090 | 4.9172 | 26400 | 1290000 | 163.4752
SiN | Si$_N$ | -1 | triplet | down-down | 2020 | 2.0181 | 4110 | 4090000 | 25.465
SiNNBVN | Si$_N$N$_B$V$_N$ | 0 | triplet | down-down | 5970 | 6.4016 | 64100 | 776000 | 397.2562
SiNNBVN | Si$_N$N$_B$V$_N$ | 0 | triplet | up-up | 3870 | 0.03528 | 2010 | 16100000 | 12.4439
SiNSiB | Si$_N$Si$_B$ | 0 | triplet | down-down | 2770 | 0.42633 | 3560 | 6480000 | 22.0936
SiNVB | Si$_N$V$_B$ | 0 | triplet | up-up | 4090 | 4.2001 | 24400 | 1400000 | 151.0879
SiNVN | Si$_N$V$_N$ | 0 | triplet | down-down | 2130 | 1.8398 | 4370 | 4060000 | 27.0795
SiNVN | Si$_N$V$_N$ | 0 | triplet | up-up | 3030 | 4.3526 | 13600 | 1850000 | 84.5521
SN | S$_N$ | -1 | triplet | up-up | 439 | 0.39106 | 86 | 42600000 | 0.53294
SN | S$_N$ | 1 | triplet | up-up | 926 | 0.14395 | 231 | 33300000 | 1.4345
Sn-VNVB | S$_N$-V$_N$V$_B$ | 0 | triplet | up-up | 3360 | 0.15361 | 3150 | 8890000 | 19.545
SnB | Sn$_B$ | -1 | triplet | up-up | 534 | 1.1711 | 220 | 20300000 | 1.3629
SnB | Sn$_B$ | 1 | triplet | up-up | 5410 | 1.3949 | 24600 | 1830000 | 152.331
SnBVB | Sn$_B$V$_B$ | 0 | triplet | down-down | 3470 | 0.32321 | 4870 | 5940000 | 30.1714
SnBVB | Sn$_B$V$_B$ | 0 | triplet | up-up | 4070 | 2.0142 | 16800 | 2030000 | 103.9457
SnBVN | Sn$_B$V$_N$ | 0 | triplet | up-up | 3530 | 0.038724 | 1750 | 16900000 | 10.8231
SnN | Sn$_N$ | -1 | triplet | up-up | 1460 | 0.74382 | 1300 | 9320000 | 8.0786
SnN | Sn$_N$ | 1 | triplet | up-up | 2810 | 13.9726 | 21000 | 1120000 | 130.0553
SNNBVN | S$_N$N$_B$V$_N$ | 0 | triplet | up-up | 1640 | 1.3754 | 2250 | 6070000 | 13.9781
SnNVB | Sn$_N$V$_B$ | 0 | triplet | up-up | 4110 | 5.4213 | 28000 | 1220000 | 173.6601
SnNVN | Sn$_N$V$_N$ | 0 | triplet | down-down | 2860 | 1.8383 | 7920 | 3010000 | 49.0901
SnNVN | Sn$_N$V$_N$ | 0 | triplet | up-up | 1890 | 11.5745 | 8660 | 1820000 | 53.7027
SNSN | S$_N$S$_N$ | 0 | triplet | up-up | 1260 | 9.7547 | 3540 | 2970000 | 21.9729
SNVB | S$_N$V$_B$ | 0 | triplet | down-down | 2660 | 0.038183 | 983 | 22500000 | 6.0947
SNVB | S$_N$V$_B$ | 0 | triplet | up-up | 5140 | 4.2073 | 38500 | 1110000 | 238.6666
SNVN | S$_N$V$_N$ | 0 | triplet | up-up | 2830 | 4.6002 | 12300 | 1930000 | 76.0398
VB | V$_B$ | 0 | doublet | up-up | 0 | 0 | 0 | 0 | 0
VB | V$_B$ | 1 | triplet | up-up | 1090 | 675.7472 | 21900 | 414000 | 135.8078
VB | V$_B$ | -1 | triplet | down-down | 3170 | 72.814 | 60900 | 433000 | 377.5805
VN | V$_N$ | 0 | doublet | up-up | 0 | 0 | 0 | 0 | 0
VN | V$_N$ | 1 | triplet | up-up | 2900 | 4.1251 | 12200 | 1990000 | 75.4793
VN | V$_N$ | -1 | triplet | up-up | 792 | 0.034857 | 83.2 | 79200000 | 0.51612
VNVBNB | V$_N$V$_B$N$_B$ | 0 | triplet | up-up | 4520 | 2.0651 | 20900 | 1800000 | 129.4498
Se-VNVB | SeV$_N$V$_B$ | 0 | triplet | up-up | 4190 | 5.6444 | 29600 | 1180000 | 183.7077
VNVN | V$_N$V$_N$ | 0 | triplet | up-up | 1850 | 42.1446 | 15800 | 977000 | 97.714